## SensorName
All items in brown highlight must be filled out. ER documents should be updated show the values of blue, pink, purple and green items.
If item is part of a ER document, and the ER document is not yet released, then the value of the item must be listed here.
LD Comp (Attach coeffs if yes)
Used for Bunkering**? |  |  | **If Yes list the default MMQ, Mass LFC and Volume LFC
Revision of ER-20027172 to use |  | JeffN's doc
Revision of ER-20018334 to use |  | MarkL's doc
Revision of ER-20015860 to use |  | Sizing Spreadsheet
Revision of ER-20015206 to use |  | TonyP's doc |  | B5000A.2.82
Sensor Model Code | ER-20018334 |  |  | uSenType | cName | scatCategory
Materials/Code | ER-20015860
1 bar flow rate (kg/s) | ER-20015860 | Column V |  | f1barMass
FCF | ER-20018334 |  |  | fFCF
K1 | ER-20018334 |  |  | fK1
K2 | ER-20018334 | [5 empty] | ???
ID resistor (0 if none) | ER-20018334 | [5 empty] | fMaxFlow
ID string (8 chars) | ER-20018334 | [5 empty] | fBaseLiquidSpec
Drive Target (mV/Hz) | ER-20018334 | [5 empty] | fBaseLiquidSpec
P,I (Pegasus Devices) | ER-20018334 | [5 empty] | fBaseDensitySpec
P,I (2200 Devices) | ER-20018334 | [5 empty] | ssmvSMVcoeffs
P,I (700 Devices) | ER-20018334 | [5 empty] | FDM_P_Value_3091
A3 Limit (700 Devices) | ER-20018334 | [5 empty] | FDM_I_Value_3163
FD Limit | ER-20018334
Drive Overshoot Limit (PEG) | ER-20018334
"GasFD" Algorithm Const | ER-20015206
Tube ID Cross Sectional Area (m2) | ER-20015860 | Flow Tube ID (Column AP) x # of FlowTubes (Column AO) |  | fTubeArea
VOS Gas Slope | ER-20015206
VOS Gas Offset | ER-20015206
VOS Liquid Slope | ER-20015206
VOS Liquid Offset | ER-20015206
Drive Saturation Algorithm | ER-20018334
Minimum Drive | ER-20018334
Fixed PGA (700) | ER-20018334
Filtered PO (700) | ER-20018334
Flow Pressure Comp (Liquid) | ER-20015860 | Column AA |  | fDfltFlowPresCompLiq
Flow Pressure Comp (Gas) | ER-20015860 | Column AB
Density Pressure Comp | ER-20015860 | Column AC |  | fDfltDensPresComp
T-Series Compensations | ER-20015860 | Column BW-CA
Zero Stability (lb/min) | ER-20015860 | Column U (lb/min) |  | fZeroStability
A4 Density Case Temp Coeff | ER-20027172
Temp Effect on Density | ER-20015860 | Column AE (g/cc per degC)
Temp Effect on Flow | ER-20015860 | Column AD (% per degC) |  | fTempEffectOnFlow
Meter Verification: Tone Level | ER-20018334 |  |  | SMV_ToneLevel_3083
Meter Verification: Ramp Time | ER-20018334 |  |  | SMV_RampTime_3085
Meter Verification: BL Tempco | ER-20018334 |  |  | SMV_BL_TempCo_3087 | SMV_BLQ_TempCo_3094
Meter Verification: Drv SP FCF | ER-20018334 |  |  | SMV_DriveSetPoint_3089
Meter Verification: Puck P FCF | ER-20018334 |  |  | SMV_P_Value_3091
Meter Verification: Tone Spacing | ER-20018334 |  |  | SMV_ToneSpacing_3159
Meter Verification: Freq Diff Limit | ER-20018334 |  |  | SMV_FreqDriftLim_3161
Meter Verification: Max Current | ER-20018334 |  |  | SMV_MaxSensCurrent_3163
Meter Verification: Min Stiffness | ER-20018334
Meter Verification: Max Stiffness | ER-20018334
"Min Flow Multipler" | ER-20018334
2-Rate Zero correction ("T03") (nS) | ER-20015206
Liquid Flow Performance | ER-20015860 | Column K (%)
Gas Flow Performance | ER-20015860 | Column G (%)
Density Performance | ER-20015860 | Column Q (kg/m3)
Piecewise Linearization | ER-20015206

## Sheet1
| Category | SmvCoeffs
| Sensor CAT | SMV | SdefTable |  |  | ER Doc
|  |  | 1? | Name | Sensor Model Code | Base Model? | A | 0 | new |  | Sensor Model Code
|  |  | ? |  | Materials/Code | Material | D | 3 |  |  | Materials/Code
|  |  | ? |  | 1 bar flow rate (kg/s) | NominalFlowRate | V | 21 |  | Column V | 1 bar flow rate (kg/s)
|  |  | 2 | FCF | FCF | FCF | E | 4 | old |  | FCF
|  |  | 3 | K1 | K1 | K1 | F | 5 | old |  | K1
|  |  | ? |  | K2 | K2 | G | 6 | old |  | K2
|  |  | ? |  | ID resistor (0 if none) | I.D. Resistor | E | 4 | new |  | ID resistor (0 if none)
|  |  | 0 | Name | ID string (8 chars) | ID String | D | 3 | new |  | ID string (8 chars)
| 0? |  | 7? | Amp | Drive Target (mV/Hz) | Drive Target | F | 5 | new |  | Drive Target (mV/Hz)
| 1 |  | 7 |  | P (Pegasus Devices) | Proportional Gain 800 | J | 9 | new |  | P (Pegasus Devices)
| 2 |  | 7 |  | I (Pegasus Devices) | Integral Gain 800 | K | 10 | new |  | I (Pegasus Devices)
| 1 |  | 7 |  | P (2200 Devices) | Proportional Gain 2200 | H | 7 | new |  | P (2200 Devices)
| 2 |  | 7 |  | I (2200 Devices) | Integral Gain 2200 | I | 8 | new |  | I (2200 Devices)
| 1 |  | 7 |  | P (700 Devices) | Proportional Gain 700 | L | 11 | old |  | P (700 Devices)
| 2 |  | 7 |  | I (700 Devices) | Integral Gain 700 | M | 12 | old |  | I (700 Devices)
| 7 |  | 7 | A3 limit | A3 Limit (700 Devices) | A3 Limit | L | 11 | new |  | A3 Limit (700 Devices)
| 4 |  | 7 | FD lim | FD Limit | FD Limit | N | 13 | new | Flow Tube ID (Column AP) x # of FlowTubes (Column AO) | FD Limit
| 3 |  | 7 | Over shoot | Drive Overshoot Limit (PEG) | Overshoot | O | 14 | new |  | Drive Overshoot Limit (PEG)
| 6 |  | 7 | GasFD | "GasFD" Algorithm Const | GasFD | Table 4 |  |  |  | "GasFD" Algorithm Const
|  |  | 6 | TubeArea | Tube ID Cross Sectional Area (m2) | TubeID? | AP |  |  |  | Tube ID Cross Sectional Area (m2)
| 8 |  | 7 |  | VOS Gas Slope | mp, p < 0.4 | Table 4 |  |  |  | VOS Gas Slope
| 9 |  | 7 |  | VOS Gas Offset | bp, p < 0.4 | Table 4 |  |  |  | VOS Gas Offset
| 10 |  | 7 |  | VOS Liquid Slope | mp, p > 0.4 | Table 4 |  |  |  | VOS Liquid Slope
| 11 |  | 7 |  | VOS Liquid Offset | bp, p > 0.4 | Table 4 |  |  |  | VOS Liquid Offset
|  |  | ? |  | Drive Saturation Algorithm | Drive Saturation Algorithm 800 | P | 15 | new |  | Drive Saturation Algorithm
|  |  | ? |  | Minimum Drive | Minimum Drive 700 | V | 21 | old | Column AA | Minimum Drive
|  |  | ? |  | Fixed PGA (700) | Fixed PGA 700 | W | 22 | old | Column AB | Fixed PGA (700)
|  |  | ? |  | Filtered PO (700) | Filtered PO 700 | X | 23 | old | Column AC | Filtered PO (700)
|  |  | 8 | FlowLiq | Flow Pressure Comp (Liquid) | PressureEffect_Flow_Liquid | AA |  |  | Column BW-CA | Flow Pressure Comp (Liquid)
| ECR 47274 |  | removed? |  | Flow Pressure Comp (Gas) | PressureEffect_Flow_Gas | AB |  |  | Column U (lb/min) | Flow Pressure Comp (Gas)
|  |  | 10 | Dens? | Density Pressure Comp | PressureEffect_Density | AC |  |  |  | Density Pressure Comp
| Flag? |  | ? |  | T-Series Compensations |  |  |  |  | Column AE (g/cc per degC) | T-Series Compensations
|  |  | 11 | Zero Stab | Zero Stability (lb/min) | Zero Stability | U |  |  | Column AD (% per degC) | Zero Stability (lb/min)
| 5 |  | 7 | A4 | A4 Density Case Temp Coeff | A4 | Table 1 |  |  |  | A4 Density Case Temp Coeff
| 13? |  | 7? |  | Temp Effect on Density | TemperatureEffect_Density | AE |  |  |  | Temp Effect on Density
| 13? |  | 7? |  | Temp Effect on Flow | TemperatureEffect_Flow | AD |  |  |  | Temp Effect on Flow
|  | 0 | 8 |  | Meter Verification: Tone Level | Tone Level | R | 17 | new |  | Meter Verification: Tone Level
|  | 1 | 8 |  | Meter Verification: Ramp Time | Ramp Time | S | 18 | new |  | Meter Verification: Ramp Time
|  | 2 | 8 |  | Meter Verification: BL Tempco | BL Temp Coeff* | T | 19 | new |  | Meter Verification: BL Tempco
|  | 3 | 8 |  | Meter Verification: Drv SP FCF | Drive SP FCF | V | 21 | new |  | Meter Verification: Drv SP FCF
|  | 4 | 8 |  | Meter Verification: Puck P FCF | Puck P FCF | W | 22 | new |  | Meter Verification: Puck P FCF
|  | 6 | 8 |  | Meter Verification: Tone Spacing | dF Tone Spacing | X | 23 | new |  | Meter Verification: Tone Spacing
|  | 7 | 8 |  | Meter Verification: Freq Diff Limit | Freq. Drift Limit* | Y | 24 | new |  | Meter Verification: Freq Diff Limit
|  | 8 | 8 |  | Meter Verification: Max Current | Max Sensor Current | Z | 25 | new |  | Meter Verification: Max Current
|  |  | ? |  | Meter Verification: Min Stiffness | SMV Stiffness Limits: Minimum | AB | 27 | new |  | Meter Verification: Min Stiffness
|  |  | ? |  | Meter Verification: Max Stiffness | SMV Stiffness Limits: Maximum | AC | 28 | new | Column K (%) | Meter Verification: Max Stiffness
| 12 |  | 7 |  | "Min Flow Multipler" | Minimum Flow Multiplier | G | 6 | new | Column G (%) | "Min Flow Multipler"
SSA_T03_COMP | 14 FLAG |  | ? |  | 2-Rate Zero correction ("T03") (nS) | T03 | Table 1 |  |  | Column Q (kg/m3) | 2-Rate Zero correction ("T03") (nS)
|  |  | 14 | liq | Liquid Flow Performance | MassFlowAccuracy_Liquid | K |  |  |  | Liquid Flow Performance
|  |  | 15 | gas | Gas Flow Performance | MassFlowAccuracyMVD_Gas | G |  |  |  | Gas Flow Performance
|  |  | 16 | dens | Density Performance | DensityAccuracy_Liquid | Q |  |  |  | Density Performance
SSA_FLOW_LINEARITY | 14 FLAG |  |  |  | Piecewise Linearization | ? |  |  |  |  | Piecewise Linearization