## Cover Sheet
Engineering Specification
SPEC, METER VERIFICATION SENSOR PARAMETERS
ER-20018334
Revision: AK
Number of Pages: 17
Comments: Contains the Meter Verification parameters for all supported sensors
Originator: DMK 09/22/10
Approved: TJC 09/22/10
Rev | ECO | Description | Approval | Date
AA | 1040910 | Initial Release | TJC | 2010-09-22
AB | 1048115 | Organize by base model and construction code. Add drive parameters, valid software version at release of model. Disable dz/dT for CMF products. | RBG | 2014-06-23
AC | 1050383 | Changed coefficiants for CMF200[H,L,M] IIB/IIC and CMF300[H,L,M] IIB/IIC | AN | 2015-05-22
AD | 1051453 | Added F100P Added missing K2 for F100A,B Tone Level Value Changes: CMF100,H,L,M,M 26 was 35 CMF200 A,A,B,B 15 was 35 CMF300 A,A,B,B, 17 WAS 35 CMF300 H,H,L,L,M,M 17 WAS 25 CMF350 M,M,A,A 19 WAS 40 CMF400 A,A,B,B,H,H,M,M,P,P 32 WAS 40 CMFHC2 A,A,G,G,M,M,Y,Y 35 WAS 45 CMFS100H 9 WAS 18 BL Temp Coefficient Value Change: CMF300 A,A,B,B 7.85 WAS 6.84 Corrected, CMFHC3G IIC, ID Resistor value | GPS | 2015-10-13
AE | 1053050 | Added SMV Coefficients Released column and values. Added Stiffness Min/Max columns and values. Eliminated Gas FD and transmitter software columns. Corrected the CMF350 800 Proportional and Integral Drive Gain values. Populated F050[A,B,P] SMV values. Corrected drive overshoot and dZ/dt values for several models. Added CMFS[025,050,100,150]P, HPC010P, K025S, K050S. 800, etc software release versions updated for CNG050S and K-series. | RBG | 2016-03-15
AF | 1056505 | Added LNGS06S and LNGM10S | GPS | 2016-11-29
AG | 1060217 | Added CMF350G and CMF400G | STS | 2017-06-30
AH | 1063597 | Added new tab with updated SMV values | JDN | 2017-09-07
AI | 1067696 | CMFS025 Drive Target 1.75 was 1.00, Added Minimum Flow Multiplier Column, and Added Tantalum meters in tab "New SSCParams". | GPS | 2018-01-09
AJ | 1078674 | Update TA300T. Added Enhanced F300S, H300F, H300S. | GPS | 2018-04-09
AK | 1087118 | Changed F050P Drive SP FCF from 0.85 to 0.65. Changed F100A,B,H,S Tone Level from 40, 40, 20, 20 to 15. Changed F100A,B,P Max Sensor Current from 70, 70, 25 to 24.5 | TP | 2018-07-20
Redline Key
Add | Add
Delete | Delete
ETO - Special density version made specifically for Halliburton - sometimes referred to with a model code of "D", but that is incorrect. There is no official model code of D. This is an ETO meter.

## Old SSCParams
Sensor Material Model Codes (*)
The SMV parameters listed below are valid with software revisions of:
1. 800 Enhanced Core Processor v4.3x or lower
2. 2400S Analog v5.5x or lower
3. 2400S Profibus-DP < v1.9x or lower
4. 2400S DeviceNet < v2.8x or lower
| A | 316L Stainless Steel, High Temperature | [10 empty] | L | 304L Stainless Steel | [10 empty] | Color Key
| B | Nickel Alloy C-22, High Temperature | [10 empty] | M | 316L Stainless Steel (CMF Meters)
| F | Improved 15 Ra finish instead of the standard 32 Ra finish (H and T meters) | [10 empty] | P | High Pressure
| G | Same as M, but built for Chinese market | [10 empty] | S | 316L Stainless Steel (F/H/K/R/CNG/LNG Meters) | [11 empty] | Coefficients that need to be verified
| H | Nickel Alloy C-22 | [10 empty] | T | Titanium (T series meters) | [11 empty] | Incorrect coefficients
| K | Cryogenic Meters | [10 empty] | Y | Super Duplex Stainless Steel | [11 empty] | Not yet released for meter verification
Base Model (*) | Gas Group | ID | ID String | FCF | K1 | K2 | I.D. Resistor | Drive Target | Proportional Gain 2200 | Integral Gain 2200 | Proportional Gain 700 | Integral Gain 700 | Proportional Gain 800 | Integral Gain 800 | A3 Limit | A3 Limit | FD Limit | Overshoot | Drive Saturation Algorithm 700 | Drive Saturation Algorithm 800 | Minimum Drive 700 | Fixed PGA 700 | Filtered PO 700 | SMV Coefficients Released 0 = Not Released 1 = Released and Validated -1 = Released but not verified -2 = Released, need revision | Tone Level | Ramp Time | BL Temp Coeff | Drive SP FCF | Puck P FCF | dF Tone Spacing | Freq. Drift Limit | Max Sensor Current | KFQ2 | SMV Stiffness Limits |  | dz/dt functionality (U16) | 800 Minimum software version | 2400SA Minimum software version | 2400S DN Minimum software version | 2400S Profi DP Minimum software version | Notes
[34 empty] | Minimum | Maximum
|  |  |  | (g/sec) / µsec | µsec | µsec | Ω | mVpp/Hz | P | I | P | I | P | I | % | mVpp/Hz | µS |  | % | % | mA | %
|  | 3019 |  | 407 | 159 | 161 |  | 395 | 387 | 389 | 387 | 389 | 387 | 389 |  |  |  | 1009 | [6 empty] | 3083 | 3085 | 3087 | 3089 | 3091 | 3159 | 3161 | 3163 | 3165 |  |  | 1069
CMF010H | IIC | 1 | CMF010 | 0.406 | 9680 | 10741 | 0 | 3.4 | 1000 | 10 | 470 | 1.7 | 100 | 0.5 | 12.5% | 0.425 | 14 | 1.07 | ― | ― | ― | ― | ― | -1 | 5 | 30 | 7.33 | 1.7 | 50 | 0.5 | 0.085 | 8 | 0 | 53900 | 73900 | 0 | 3.52 | 3.12 | 2.12 | 1.32
CMF010L | IIC | 1 | CMF010 | 0.406 | 9680 | 10741 | 0 | 3.4 | 1000 | 10 | 470 | 1.7 | 100 | 0.5 | 12.5% | 0.425 | 14 | 1.07 | ― | ― | ― | ― | ― | 1 | 5 | 30 | 7.33 | 1.7 | 50 | 0.5 | 0.085 | 8 | 0 | TBD | TBD | 0 | 3.52 | 3.12 | 2.12 | 1.32
CMF010M | IIC | 1 | CMF010 | 0.406 | 9680 | 10741 | 0 | 3.4 | 1000 | 10 | 470 | 1.7 | 100 | 0.5 | 12.5% | 0.425 | 14 | 1.07 | ― | ― | ― | ― | ― | 1 | 5 | 30 | 7.33 | 1.7 | 50 | 0.5 | 0.085 | 8 | 0 | 47900 | 70400 | 0 | 3.52 | 3.12 | 2.12 | 1.32
CMF010P | IIC | 2 | CMF010P | 0.689 | 9249 | 9692 | 0 | 3.4 | 1000 | 10 | 470 | 1.7 | 100 | 0.5 | 12.5% | 0.425 | 14 | 1.07 | ― | ― | ― | ― | ― | -1 | 5 | 30 | 7.33 | 1.7 | 50 | 0.5 | 0.085 | 8 | 0 | 90500 | 115500 | 0 | 3.52 | 3.12 | 2.12 | 1.32 | Approval Code: 5 (only in Japan)
CMF025H | IIC | 99 | CMF025+ | 5 | 6385 | 7450 | 0 | 3.4 | 1000 | 10 | 470 | 1.7 | 100 | 0.5 | 12.5% | 0.425 | 14 | 1.07 | ― | ― | ― | ― | ― | -1 | 15 | 15 | 7.25 | 3.4 | 100 | 0.5 | 0.085 | 30 | 0 | 325400 | 414400 | 0 | 3.52 | 3.12 | 2.12 | 1.32 | CMF025, ID no. 3, CMF025, pertains to meters built between 1991-2005
CMF025L | IIC | 99 | CMF025+ | 5 | 6385 | 7450 | 0 | 3.4 | 1000 | 10 | 470 | 1.7 | 100 | 0.5 | 12.5% | 0.425 | 14 | 1.07 | ― | ― | ― | ― | ― | 1 | 15 | 15 | 7.25 | 3.4 | 100 | 0.5 | 0.085 | 30 | 0 | 336500 | 450500 | 0 | 3.52 | 3.12 | 2.12 | 1.32
CMF025M | IIC | 99 | STS | 5 | 6385 | 7450 | 0 | 3.4 | 1000 | 10 | 470 | 1.7 | 100 | 0.5 | 12.5% | 0.425 | 14 | 1.07 | ― | ― | ― | ― | ― | 1 | 15 | 15 | 7.25 | 3.4 | 100 | 0.5 | 0.085 | 30 | 0 | 317100 | 470700 | 0 | 3.52 | 3.12 | 2.12 | 1.32 | 8 | 6 | 3.2
CMF025M | IIC | 99 | CMF025+ | 5 | 6385 | 7450 | 0 | 3.4 | 1000 | 10 | 470 | 1.7 | 100 | 0.5 | 12.5% | 0.425 | 14 | 1.07 | ― | ― | ― | ― | ― | 1 | 15 | 15 | 7.25 | 3.4 | 100 | 0.5 | 0.085 | 30 | 0 | 317100 | 470700 | 0 | 3.52 | 3.12 | 2.12 | 1.32 | Cryogenic, Measurement Application Option: C
CMF050H | IIC | 4 | CMF050 | 14.87 | 6444 | 7700 | 0 | 3.4 | 1000 | 10 | 470 | 1.7 | 100 | 0.5 | 12.5% | 0.425 | 14 | 1.07 | ― | ― | ― | ― | ― | -1 | 20 | 15 | 7.81 | 0.85 | 50 | 0.5 | 0.085 | 30 | 0 | 901900 | 1225600 | 0 | 3.52 | 3.12 | 2.12 | 1.32
CMF050L | IIC | 4 | CMF050 | 14.87 | 6444 | 7700 | 0 | 3.4 | 1000 | 10 | 470 | 1.7 | 100 | 0.5 | 12.5% | 0.425 | 14 | 1.07 | ― | ― | ― | ― | ― | 1 | 20 | 15 | 7.81 | 0.85 | 50 | 0.5 | 0.085 | 30 | 0 | TBD | TBD | 0 | 3.52 | 3.12 | 2.12 | 1.32
CMF050M | IIC | 4 | CMF050 | 14.87 | 6444 | 7700 | 0 | 3.4 | 1000 | 10 | 470 | 1.7 | 100 | 0.5 | 12.5% | 0.425 | 14 | 1.07 | ― | ― | ― | ― | ― | 1 | 20 | 15 | 7.81 | 0.85 | 50 | 0.5 | 0.085 | 30 | 0 | 909000 | 1379400 | 0 | 3.52 | 3.12 | 2.12 | 1.32
CMF050M | IIC | 4 | CMF050 | 14.87 | 6444 | 7700 | 0 | 3.4 | 1000 | 10 | 470 | 1.7 | 100 | 0.5 | 12.5% | 0.425 | 14 | 1.07 | ― | ― | ― | ― | ― | 1 | 20 | 15 | 7.81 | 0.85 | 50 | 0.5 | 0.085 | 30 | 0 | 909000 | 1379400 | 0 | 3.52 | 3.12 | 2.12 | 1.32 | Cryogenic, Measurement Application Option: C
CMF100H | IIC | 5 | CMF100 | 46.77 | 7812 | 9420 | 0 | 3.4 | 1000 | 10 | 470 | 1.7 | 150 | 0.7 | 5% | 0.17 | 14 | 1.1 | ― | ― | ― | ― | Yes | -1 | 26 | 15 | 8.47 | 0.85 | 100 | 0.5 | 0.085 | 50 | 0 | 578100 | 754600 | 0 | 3.52 | 3.12 | 2.12 | 1.32 | Paul notes that the CMF100 + versions may have different coil values than the older CMF100 meters. Have 90Ω drive resistors
CMF100L | IIC | 5 | CMF100 | 46.77 | 7812 | 9420 | 0 | 3.4 | 1000 | 10 | 470 | 1.7 | 150 | 0.7 | 5% | 0.17 | 14 | 1.1 | ― | ― | ― | ― | Yes | 1 | 26 | 15 | 8.47 | 0.85 | 100 | 0.5 | 0.085 | 50 | 0 | 647400 | 711000 | 0 | 3.52 | 3.12 | 2.12 | 1.32
CMF100M | IIC | 5 | CMF100 | 46.77 | 7812 | 9420 | 0 | 3.4 | 1000 | 10 | 470 | 1.7 | 150 | 0.7 | 5% | 0.17 | 14 | 1.1 | ― | ― | ― | ― | Yes | 1 | 26 | 15 | 8.47 | 0.85 | 100 | 0.5 | 0.085 | 50 | 0 | 589400 | 700700 | 0 | 3.52 | 3.12 | 2.12 | 1.32
CMF100M | IIC | 5 | CMF100 | 46.77 | 7812 | 9420 | 0 | 3.4 | 1000 | 10 | 470 | 1.7 | 150 | 0.7 | 5% | 0.17 | 14 | 1.1 | ― | ― | ― | ― | Yes | -1 | 26 | 15 | 8.47 | 0.85 | 100 | 0.5 | 0.085 | 50 | 0 | 589400 | 700700 | 0 | 3.52 | 3.12 | 2.12 | 1.32 | Cryogenic, Measurement Application Option: C. Has 180Ω drive resistor instead of the standard 90Ω
CMF200A | IIB | 9 | CMF200+ | 214 | 10558 | 12200 | 0 | 3.4 | 1000 | 10 | 470 | 1.7 | 150 | 0.7 | 5% | 0.17 | 14 | 1.1 | ― | ― | ― | ― | Yes | -1 | 15 | 15 | 6.87 | 0.85 | 100 | 0.5 | 0.085 | 65 | 0 | 375000 | 479300 | 0 | 3.52 | 3.12 | 2.12 | 1.32 | CMF200, ID no. 6, E200D150, pertains to meters built between 1991-2005
CMF200A | IIC | 9 | CMF200+ | 214 | 10558 | 12200 | 0 | 3.4 | 1000 | 10 | 470 | 1.7 | 150 | 0.7 | 5% | 0.17 | 14 | 1.1 | ― | ― | ― | ― | Yes | -1 | 15 | 15 | 6.87 | 0.85 | 100 | 0.5 | 0.085 | 65 | 0 | 375000 | 479300 | 0 | 3.52 | 3.12 | 2.12 | 1.32 | Approval Codes: 6, 7, 8
CMF200B | IIB | 9 | CMF200+ | 214 | 10558 | 12200 | 0 | 3.4 | 1000 | 10 | 470 | 1.7 | 150 | 0.7 | 5% | 0.17 | 14 | 1.1 | ― | ― | ― | ― | Yes | -1 | 15 | 15 | 6.87 | 0.85 | 100 | 0.5 | 0.085 | 65 | 0 | 421700 | 503300 | 0 | 3.52 | 3.12 | 2.12 | 1.32
CMF200B | IIC | 9 | CMF200+ | 214 | 10558 | 12200 | 0 | 3.4 | 1000 | 10 | 470 | 1.7 | 150 | 0.7 | 5% | 0.17 | 14 | 1.1 | ― | ― | ― | ― | Yes | -1 | 15 | 15 | 6.87 | 0.85 | 100 | 0.5 | 0.085 | 65 | 0 | 421700 | 503300 | 0 | 3.52 | 3.12 | 2.12 | 1.32 | Approval Codes: 6, 7, 8
CMF200H | IIB | 9 | CMF200+ | 214 | 10558 | 12200 | 0 | 3.4 | 1000 | 10 | 470 | 1.7 | 150 | 0.7 | 5% | 0.17 | 14 | 1.1 | ― | ― | ― | ― | Yes | -1 | 15 | 15 | 8.07 | 0.85 | 100 | 0.5 | 0.085 | 48 | 0 | 224800 | 304100 | 0 | 3.52 | 3.12 | 2.12 | 1.32
CMF200H | IIC | 9 | CMF200+ | 214 | 10558 | 12200 | 0 | 3.4 | 1000 | 10 | 470 | 1.7 | 150 | 0.7 | 5% | 0.17 | 14 | 1.1 | ― | ― | ― | ― | Yes | -1 | 15 | 15 | 8.07 | 0.85 | 100 | 0.5 | 0.085 | 48 | 0 | 224800 | 304100 | 0 | 3.52 | 3.12 | 2.12 | 1.32 | Approval Codes: 5, 6, 7, 8
CMF200L | IIB | 9 | CMF200+ | 214 | 10558 | 12200 | 0 | 3.4 | 1000 | 10 | 470 | 1.7 | 150 | 0.7 | 5% | 0.17 | 14 | 1.1 | ― | ― | ― | ― | Yes | 1 | 15 | 15 | 8.07 | 0.85 | 100 | 0.5 | 0.085 | 48 | 0 | 241100 | 294700 | 0 | 3.52 | 3.12 | 2.12 | 1.32
CMF200L | IIC | 9 | CMF200+ | 214 | 10558 | 12200 | 0 | 3.4 | 1000 | 10 | 470 | 1.7 | 150 | 0.7 | 5% | 0.17 | 14 | 1.1 | ― | ― | ― | ― | Yes | -1 | 15 | 15 | 8.07 | 0.85 | 100 | 0.5 | 0.085 | 48 | 0 | 241100 | 294700 | 0 | 3.52 | 3.12 | 2.12 | 1.32 | Approval Codes: 5, 6, 7, 8
CMF200M | IIB | 9 | CMF200+ | 214 | 10558 | 12200 | 0 | 3.4 | 1000 | 10 | 470 | 1.7 | 150 | 0.7 | 5% | 0.17 | 14 | 1.1 | ― | ― | ― | ― | Yes | 1 | 15 | 15 | 8.07 | 0.85 | 100 | 0.5 | 0.085 | 48 | 0 | 209900 | 279900 | 0 | 3.52 | 3.12 | 2.12 | 1.32
CMF200M | IIC | 9 | CMF200+ | 214 | 10558 | 12200 | 0 | 3.4 | 1000 | 10 | 470 | 1.7 | 150 | 0.7 | 5% | 0.17 | 14 | 1.1 | ― | ― | ― | ― | Yes | -1 | 15 | 15 | 8.07 | 0.85 | 100 | 0.5 | 0.085 | 48 | 0 | 209900 | 279900 | 0 | 3.52 | 3.12 | 2.12 | 1.32 | Approval Codes: 5, 6, 7, 8
CMF300A | IIB | 10 | CMF300+ | 700.43 | 10400 | 15000 | 0 | 3.4 | 1000 | 10 | 470 | 1.7 | 150 | 0.7 | 5% | 0.17 | 14 | 1.1 | ― | ― | ― | ― | Yes | -1 | 17 | 15 | 7.85 | 0.85 | 100 | 0.5 | 0.085 | 65 | 0 | 1768300 | 2275000 | 0 | 3.52 | 3.12 | 2.12 | 1.32 | CMF300, ID no. 7, CMF300, pertains to meters built from 1991-2006
CMF300A | IIC | 10 | CMF300+ | 700.43 | 10400.01 | 15000 | 0 | 3.4 | 1000 | 10 | 470 | 1.7 | 150 | 0.7 | 5% | 0.17 | 14 | 1.1 | ― | ― | ― | ― | Yes | -1 | 17 | 15 | 7.85 | 0.85 | 100 | 0.5 | 0.085 | 65 | 0 | 1768300 | 2275000 | 0 | 3.52 | 3.12 | 2.12 | 1.32 | Approval Codes: 6,7,8
CMF300B | IIB | 10 | CMF300+ | 746.83 | 10400 | 15000 | 0 | 3.4 | 1000 | 10 | 470 | 1.7 | 150 | 0.7 | 5% | 0.17 | 14 | 1.1 | ― | ― | ― | ― | Yes | -1 | 17 | 15 | 7.85 | 0.85 | 100 | 0.5 | 0.085 | 65 | 0 | 1910700 | 2568200 | 0 | 3.52 | 3.12 | 2.12 | 1.32
CMF300B | IIC | 10 | CMF300+ | 746.83 | 10400 | 15000 | 0 | 3.4 | 1000 | 10 | 470 | 1.7 | 150 | 0.7 | 5% | 0.17 | 14 | 1.1 | ― | ― | ― | ― | Yes | -1 | 17 | 15 | 7.85 | 0.85 | 100 | 0.5 | 0.085 | 65 | 0 | 1910700 | 2568200 | 0 | 3.52 | 3.12 | 2.12 | 1.32 | Approval Codes: 6,7,8
CMF300H | IIB | 10 | CMF300+ | 746.83 | 10400 | 15000 | 0 | 3.4 | 1000 | 10 | 470 | 1.7 | 150 | 0.7 | 5% | 0.17 | 14 | 1.1 | ― | ― | ― | ― | Yes | -1 | 17 | 15 | 8.1 | 0.85 | 150 | 0.5 | 0.085 | 52 | 0 | 1144000 | 1372500 | 0 | 3.52 | 3.12 | 2.12 | 1.32
CMF300H | IIC | 10 | CMF300+ | 746.83 | 10400 | 15000 | 0 | 3.4 | 1000 | 10 | 470 | 1.7 | 150 | 0.7 | 5% | 0.17 | 14 | 1.1 | ― | ― | ― | ― | Yes | -1 | 17 | 15 | 8.1 | 0.85 | 150 | 0.5 | 0.085 | 52 | 0 | 1144000 | 1372500 | 0 | 3.52 | 3.12 | 2.12 | 1.32 | Approval Codes: 5, 6, 7, 8
CMF300L | IIB | 10 | CMF300+ | 718.47 | 10000 | 15000 | 0 | 3.4 | 1000 | 10 | 470 | 1.7 | 150 | 0.7 | 5% | 0.17 | 14 | 1.1 | ― | ― | ― | ― | Yes | 1 | 17 | 15 | 8.1 | 0.85 | 150 | 0.5 | 0.085 | 52 | 0 | 1111700 | 1458700 | 0 | 3.52 | 3.12 | 2.12 | 1.32
CMF300L | IIC | 10 | CMF300+ | 718.47 | 10000.08 | 15000 | 0 | 3.4 | 1000 | 10 | 470 | 1.7 | 150 | 0.7 | 5% | 0.17 | 14 | 1.1 | ― | ― | ― | ― | Yes | -1 | 17 | 15 | 8.1 | 0.85 | 150 | 0.5 | 0.085 | 52 | 0 | 1111700 | 1458700 | 0 | 3.52 | 3.12 | 2.12 | 1.32 | Approval Codes: 5, 6, 7, 8
CMF300M | IIB | 10 | CMF300+ | 701.08 | 10300 | 15000 | 0 | 3.4 | 1000 | 10 | 470 | 1.7 | 150 | 0.7 | 5% | 0.17 | 14 | 1.1 | ― | ― | ― | ― | Yes | 1 | 17 | 15 | 8.1 | 0.85 | 150 | 0.5 | 0.085 | 52 | 0 | 983400 | 1334600 | 0 | 3.52 | 3.12 | 2.12 | 1.32
CMF300M | IIC | 10 | CMF300+ | 701.08 | 10300 | 15000 | 0 | 3.4 | 1000 | 10 | 470 | 1.7 | 150 | 0.7 | 5% | 0.17 | 14 | 1.1 | ― | ― | ― | ― | Yes | -1 | 17 | 15 | 8.1 | 0.85 | 150 | 0.5 | 0.085 | 52 | 0 | 983400 | 1334600 | 0 | 3.52 | 3.12 | 2.12 | 1.32 | Approval Codes: 5, 6, 7, 8
CMF350A | IIB | 119 | CMF350 | 1464 | 7713 | 9485 | 0 | 3.4 | 1000 | 10 | ― | ― | 150 | 0.7 | 5% | 0.17 | 14 | 1.1 | ― | ― | ― | ― | ― | -1 | 19 | 15 | 7.56 | 1.7 | 300 | 0.5 | 0.085 | 50 | 0 | 844100 | 1251700 | 0 | 4 | 5.3 | 2.6 | 1.8 | Interim P and I values used in meter release - correct values can be found in CMF350 Alpha 5 Boilerplate.
CMF350A | IIC | 119 | CMF350 | 1464 | 7713 | 9485 | 0 | 3.4 | 1000 | 10 | ― | ― | 150 | 0.7 | 5% | 0.17 | 14 | 1.1 | ― | ― | ― | ― | ― | -1 | 19 | 15 | 7.56 | 1.7 | 300 | 0.5 | 0.085 | 50 | 0 | 844100 | 1251700 | 0 | 4 | 5.3 | 2.6 | 1.8 | Interim P and I values used in meter release - correct values can be found in CMF350 Alpha 5 Boilerplate. Approval Codes: 6, 7, 8
CMF350G | IIB | 119 | CMF350 | 1464 | 7713 | 9485 | 0 | 3.4 | 1000 | 10 | ― | ― | 150 | 0.7 | 5% | 0.17 | 14 | 1.1 | ― | ― | ― | ― | ― | -1 | 19 | 15 | 7.56 | 1.7 | 300 | 0.5 | 0.085 | 50 | 0 | 663700 | 770600 | 0 | 4 | 5.3 | 2.6 | 1.8 | Interim P and I values used in meter release - correct values can be found in CMF350 Proto 2 Boilerplate.
CMF350G | IIC | 119 | CMF350 | 1464 | 7713 | 9485 | 0 | 3.4 | 1000 | 10 | ― | ― | 150 | 0.7 | 5% | 0.17 | 14 | 1.1 | ― | ― | ― | ― | ― | -1 | 19 | 15 | 7.56 | 1.7 | 300 | 0.5 | 0.085 | 50 | 0 | 663700 | 770600 | 0 | 4 | 5.3 | 2.6 | 1.8 | Interim P and I values used in meter release - correct values can be found in CMF350 Proto 2 Boilerplate. Approval Codes: 8
CMF350M | IIB | 119 | CMF350 | 1464 | 7713 | 9485 | 0 | 3.4 | 1000 | 10 | ― | ― | 150 | 0.7 | 5% | 0.17 | 14 | 1.1 | ― | ― | ― | ― | ― | -1 | 19 | 15 | 7.56 | 1.7 | 300 | 0.5 | 0.085 | 50 | 0 | 663700 | 770600 | 0 | 4 | 5.3 | 2.6 | 1.8 | Interim P and I values used in meter release - correct values can be found in CMF350 Proto 2 Boilerplate.
CMF350M | IIC | 119 | CMF350 | 1464 | 7713 | 9485 | 0 | 3.4 | 1000 | 10 | ― | ― | 150 | 0.7 | 5% | 0.17 | 14 | 1.1 | ― | ― | ― | ― | ― | -1 | 19 | 15 | 7.56 | 1.7 | 300 | 0.5 | 0.085 | 50 | 0 | 663700 | 770600 | 0 | 4 | 5.3 | 2.6 | 1.8 | Interim P and I values used in meter release - correct values can be found in CMF350 Proto 2 Boilerplate. Approval Codes: 6, 7, 8
CMF400A | IIB | 81 | E400+ IS | 4600.59 | 5600 | 50000 | 0 | 2.7 | 1000 | 10 | 470 | 1.7 | 100 | 0.7 | 5% | 0.135 | 14 | 1.1 | 12 | 50 | 1 | 40 | Yes | -1 | 32 | 15 | 6.5 | 0.675 | 100 | 0.5 | 0.085 | 65 | 0 | 3747200 | 4936400 | 0 | 3.52 | 3.12 | 2.12 | 1.32 | CMF400, ID no. 8, CMF400M, pertains to the booster amp E400 built from 1999-2008; ID no. 80, E400M IS, pertains to IS meters built from 2002-2005
CMF400A | IIC | 81 | E400+ IS | 4600.59 | 5600.002 | 50000 | 0 | 2.7 | 1000 | 10 | 470 | 1.7 | 100 | 0.7 | 5% | 0.135 | 14 | 1.1 | 12 | 50 | 1 | 40 | Yes | -1 | 32 | 15 | 6.5 | 0.675 | 100 | 0.5 | 0.085 | 65 | 0 | 3747200 | 4936400 | 0 | 3.52 | 3.12 | 2.12 | 1.32 | Approval Codes: 6, 7, 8
CMF400B | IIB | 81 | E400+ IS | 4784.83 | 5600 | 50000 | 0 | 2.7 | 1000 | 10 | 470 | 1.7 | 100 | 0.7 | 5% | 0.135 | 14 | 1.1 | 12 | 50 | 1 | 40 | Yes | -1 | 32 | 15 | 6.5 | 0.675 | 100 | 0.5 | 0.085 | 65 | 0 | 3994200 | 5297700 | 0 | 3.52 | 3.12 | 2.12 | 1.32
CMF400B | IIC | 81 | E400+ IS | 4784.83 | 5600.002 | 50000 | 0 | 2.7 | 1000 | 10 | 470 | 1.7 | 100 | 0.7 | 5% | 0.135 | 14 | 1.1 | 12 | 50 | 1 | 40 | Yes | -1 | 32 | 15 | 6.5 | 0.675 | 100 | 0.5 | 0.085 | 65 | 0 | 3994200 | 5297700 | 0 | 3.52 | 3.12 | 2.12 | 1.32 | Approval Codes: 6, 7, 8
CMF400G | IIB | 81 | E400+ IS | 4431.2 | 5600 | 50000 | 0 | 2.7 | 1000 | 10 | 470 | 1.7 | 100 | 0.7 | 5% | 0.17 | 14 | 1.1 | 12 | 50 | 1 | 40 | Yes | 1 | 32 | 15 | 6.5 | 0.675 | 100 | 0.5 | 0.085 | 65 | 0 | 2866300 | 3692200 | 0 | 3.52 | 3.12 | 2.12 | 1.32
CMF400G | IIC | 81 | E400+ IS | 4431.2 | 5600.002 | 50000 | 0 | 2.7 | 1000 | 10 | 470 | 1.7 | 100 | 0.7 | 5% | 0.17 | 14 | 1.1 | 12 | 50 | 1 | 40 | Yes | -1 | 32 | 15 | 6.5 | 0.675 | 100 | 0.5 | 0.085 | 65 | 0 | 2866300 | 3692200 | 0 | 3.52 | 3.12 | 2.12 | 1.32 | Approval Codes: 8
CMF400H | IIB | 81 | E400+ IS | 4784.83 | 5600 | 50000 | 0 | 2.7 | 1000 | 10 | 470 | 1.7 | 100 | 0.7 | 5% | 0.17 | 14 | 1.1 | 12 | 50 | 1 | 40 | Yes | -1 | 32 | 15 | 6.5 | 0.675 | 100 | 0.5 | 0.085 | 65 | 0 | 3288300 | 3691800 | 0 | 3.52 | 3.12 | 2.12 | 1.32
CMF400H | IIC | 81 | E400+ IS | 4784.83 | 5600.002 | 50000 | 0 | 2.7 | 1000 | 10 | 470 | 1.7 | 100 | 0.7 | 5% | 0.17 | 14 | 1.1 | 12 | 50 | 1 | 40 | Yes | -1 | 32 | 15 | 6.5 | 0.675 | 100 | 0.5 | 0.085 | 65 | 0 | 3288300 | 3691800 | 0 | 3.52 | 3.12 | 2.12 | 1.32 | Approval Codes: 5, 6, 7, 8
CMF400M | IIB | 81 | E400+ IS | 4431.2 | 5600 | 50000 | 0 | 2.7 | 1000 | 10 | 470 | 1.7 | 100 | 0.7 | 5% | 0.17 | 14 | 1.1 | 12 | 50 | 1 | 40 | Yes | 1 | 32 | 15 | 6.5 | 0.675 | 100 | 0.5 | 0.085 | 65 | 0 | 2866300 | 3692200 | 0 | 3.52 | 3.12 | 2.12 | 1.32
CMF400M | IIC | 81 | E400+ IS | 4431.2 | 5600.002 | 50000 | 0 | 2.7 | 1000 | 10 | 470 | 1.7 | 100 | 0.7 | 5% | 0.17 | 14 | 1.1 | 12 | 50 | 1 | 40 | Yes | -1 | 32 | 15 | 6.5 | 0.675 | 100 | 0.5 | 0.085 | 65 | 0 | 2866300 | 3692200 | 0 | 3.52 | 3.12 | 2.12 | 1.32 | Approval Codes: 5, 6, 7, 8
CMF400P | IIB | 81 | E400+ IS | 4816.14 | 5700 | 50000 | 0 | 2.7 | 1000 | 10 | 470 | 1.7 | 100 | 0.7 | 5% | 0.135 | 14 | 1.1 | 12 | 50 | 1 | 40 | Yes | -1 | 32 | 15 | 6.5 | 0.675 | 100 | 0.5 | 0.085 | 65 | 0 | 3183500 | 4032900 | 0 | 3.52 | 3.12 | 2.12 | 1.32
CMF400P | IIC | 81 | E400+ IS | 4816.14 | 5700.002 | 50000 | 0 | 2.7 | 1000 | 10 | 470 | 1.7 | 100 | 0.7 | 5% | 0.135 | 14 | 1.1 | 12 | 50 | 1 | 40 | Yes | -1 | 32 | 15 | 6.5 | 0.675 | 100 | 0.5 | 0.085 | 65 | 0 | 3183500 | 4032900 | 0 | 3.52 | 3.12 | 2.12 | 1.32 | Approval Codes: 5, 6, 7, 8
CMFHC2A | IIB | 106 | CMFHC2 | 2897 | 10690 | 13331 | 0 | 3.4 | 1000 | 0.1 | ― | ― | 1000 | 0.1 | 5% | 0.17 | 14 | 1.1 | ― | ― | ― | ― | ― | -1 | 35 | 15 | 7.77 | 0.425 | 125 | 0.5 | 0.085 | 70 | 0 | 1298700 | 1585900 | 0 | 3.52 | 3.12 | 2.12 | 1.32
CMFHC2A | IIC | 106 | CMFHC2 | 2897 | 10690 | 13331 | 0 | 3.4 | 1000 | 0.1 | ― | ― | 1000 | 0.1 | 5% | 0.17 | 14 | 1.1 | ― | ― | ― | ― | ― | -1 | 35 | 15 | 7.77 | 0.425 | 125 | 0.5 | 0.085 | 70 | 0 | 1298700 | 1585900 | 0 | 3.52 | 3.12 | 2.12 | 1.32 | Approval Codes: 6, 7, 8
CMFHC2G | IIB | 106 | CMFHC2 | 2897 | 10690 | 13331 | 0 | 3.4 | 1000 | 0.1 | ― | ― | 1000 | 0.1 | 5% | 0.17 | 14 | 1.1 | ― | ― | ― | ― | ― | 1 | 35 | 15 | 7.77 | 0.425 | 125 | 0.5 | 0.085 | 70 | 0 | 1462100 | 1611300 | 0 | 3.52 | 3.12 | 2.12 | 1.32
CMFHC2G | IIC | 106 | CMFHC2 | 2897 | 10690 | 13331 | 0 | 3.4 | 1000 | 0.1 | ― | ― | 1000 | 0.1 | 5% | 0.17 | 14 | 1.1 | ― | ― | ― | ― | ― | -1 | 35 | 15 | 7.77 | 0.425 | 125 | 0.5 | 0.085 | 70 | 0 | 1462100 | 1611300 | 0 | 3.52 | 3.12 | 2.12 | 1.32 | Approval Codes: 8
CMFHC2M | IIB | 106 | CMFHC2 | 2897 | 10690 | 13331 | 0 | 3.4 | 1000 | 0.1 | ― | ― | 1000 | 0.1 | 5% | 0.17 | 14 | 1.1 | ― | ― | ― | ― | ― | 1 | 35 | 15 | 7.77 | 0.425 | 125 | 0.5 | 0.085 | 70 | 0 | 1459700 | 1613300 | 0 | 3.52 | 3.12 | 2.12 | 1.32
CMFHC2M | IIC | 106 | CMFHC2 | 2897 | 10690 | 13331 | 0 | 3.4 | 1000 | 0.1 | ― | ― | 1000 | 0.1 | 5% | 0.17 | 14 | 1.1 | ― | ― | ― | ― | ― | -1 | 35 | 15 | 7.77 | 0.425 | 125 | 0.5 | 0.085 | 70 | 0 | 1459700 | 1613300 | 0 | 3.52 | 3.12 | 2.12 | 1.32 | Approval Codes: 6, 7, 8
CMFHC2Y | IIB | 106 | CMFHC2 | 2897 | 10690 | 13331 | 0 | 3.4 | 1000 | 0.1 | ― | ― | 1000 | 0.1 | 5% | 0.17 | 14 | 1.1 | ― | ― | ― | ― | ― | -1 | 35 | 15 | 7.77 | 0.425 | 125 | 0.5 | 0.085 | 70 | 0 | 1490700 | 1675000 | 0 | 3.52 | 3.12 | 2.12 | 1.32
CMFHC2Y | IIC | 106 | CMFHC2 | 2897 | 10690 | 13331 | 0 | 3.4 | 1000 | 0.1 | ― | ― | 1000 | 0.1 | 5% | 0.17 | 14 | 1.1 | ― | ― | ― | ― | ― | -1 | 35 | 15 | 7.77 | 0.425 | 125 | 0.5 | 0.085 | 70 | 0 | 1490700 | 1675000 | 0 | 3.52 | 3.12 | 2.12 | 1.32 | Approval Codes: 6,7
CMFHC3A | IIB | 103 | CMFHC3 | 6700 | 9537 | 11420 | 0 | 3.4 | 1000 | 0.1 | ― | ― | 1000 | 0.1 | 5% | 0.17 | 14 | 1.1 | ― | ― | ― | ― | ― | -1 | 45 | 15 | 7.77 | 0.425 | 125 | 0.5 | 0.085 | 70 | 0 | 2758000 | 3368500 | 0 | 3.52 | 3.12 | 2.12 | 1.32
CMFHC3A | IIC | 103 | CMFHC3 | 6700 | 9537 | 11420 | 0 | 3.4 | 1000 | 0.1 | ― | ― | 1000 | 0.1 | 5% | 0.17 | 14 | 1.1 | ― | ― | ― | ― | ― | -1 | 45 | 15 | 7.77 | 0.425 | 125 | 0.5 | 0.085 | 70 | 0 | 2758000 | 3368500 | 0 | 3.52 | 3.12 | 2.12 | 1.32 | Approval Codes: 6, 7, 8
CMFHC3G | IIB | 103 | CMFHC3 | 6700 | 9537 | 11420 | 0 | 3.4 | 1000 | 0.1 | ― | ― | 1000 | 0.1 | 5% | 0.17 | 14 | 1.1 | ― | ― | ― | ― | ― | 1 | 45 | 15 | 7.77 | 0.425 | 125 | 0.5 | 0.085 | 70 | 0 | 2652400 | 2940000 | 0 | 3.52 | 3.12 | 2.12 | 1.32
CMFHC3G | IIC | 103 | CMFHC3 | 6700 | 9537 | 11420 | 0 | 3.4 | 1000 | 0.1 | ― | ― | 1000 | 0.1 | 5% | 0.17 | 14 | 1.1 | ― | ― | ― | ― | ― | -1 | 45 | 15 | 7.77 | 0.425 | 125 | 0.5 | 0.085 | 70 | 0 | 2652400 | 2940000 | 0 | 3.52 | 3.12 | 2.12 | 1.32 | Approval Codes: 8
CMFHC3M | IIB | 103 | CMFHC3 | 6700 | 9537 | 11420 | 0 | 3.4 | 1000 | 0.1 | ― | ― | 1000 | 0.1 | 5% | 0.17 | 14 | 1.1 | ― | ― | ― | ― | ― | 1 | 45 | 15 | 7.77 | 0.425 | 125 | 0.5 | 0.085 | 70 | 0 | 2646100 | 2935500 | 0 | 3.52 | 3.12 | 2.12 | 1.32
CMFHC3M | IIC | 103 | CMFHC3 | 6700 | 9537 | 11420 | 0 | 3.4 | 1000 | 0.1 | ― | ― | 1000 | 0.1 | 5% | 0.17 | 14 | 1.1 | ― | ― | ― | ― | ― | -1 | 45 | 15 | 7.77 | 0.425 | 125 | 0.5 | 0.085 | 70 | 0 | 2646100 | 2935500 | 0 | 3.52 | 3.12 | 2.12 | 1.32 | Approval Codes: 6, 7, 8
CMFHC3Y | IIB | 103 | CMFHC3 | 7057 | 9121 | 11277 | 0 | 3.4 | 1000 | 0.1 | ― | ― | 1000 | 0.1 | 5% | 0.17 | 14 | 1.1 | ― | ― | ― | ― | ― | -1 | 45 | 15 | 7.77 | 0.425 | 125 | 0.5 | 0.085 | 70 | 0 | 2698800 | 2907900 | 0 | 3.52 | 3.12 | 2.12 | 1.32
CMFHC3Y | IIC | 103 | CMFHC3 | 7057 | 9121 | 11277 | 0 | 3.4 | 1000 | 0.1 | ― | ― | 1000 | 0.1 | 5% | 0.17 | 14 | 1.1 | ― | ― | ― | ― | ― | -1 | 45 | 15 | 7.77 | 0.425 | 125 | 0.5 | 0.085 | 70 | 0 | 2698800 | 2907900 | 0 | 3.52 | 3.12 | 2.12 | 1.32 | Approval Codes: 6, 7
CMFHC4M | IIB | 107 | CMFHC4 | 11417 | 10649 | 13237 | 0 | 3.4 | ― | ― | ― | ― | 2000 | 0.1 | 5% | 0.17 | 14 | 1.1 | ― | ― | ― | ― | ― | 1 | 45 | 15 | 8.88 | 0.425 | 250 | 0.5 | 0.085 | 70 | 0 | 2881000 | 3244200 | 0 | 3.52 | 3.12 | 2.12 | 1.32
CMFHC4M | IIC | 107 | CMFHC4 | 11417 | 10649 | 13237 | 0 | 3.4 | ― | ― | ― | ― | 2000 | 0.1 | 5% | 0.17 | 14 | 1.1 | ― | ― | ― | ― | ― | -1 | 45 | 15 | 8.88 | 0.425 | 250 | 0.5 | 0.085 | 70 | 0 | 2881000 | 3244200 | 0 | 3.52 | 3.12 | 2.12 | 1.32 | Approval Codes: 6, 7
CMFS007M | IIC | 118 | CMFS007 | 0.9 | 6892 | 7218 | 43.2 | 1 | 1000 | 10 | ― | ― | 150 | 0.05 | 42.5% | 0.425 | 14 | 1.1 | ― | ― | ― | ― | ― | 1 | 3 | 15 | 7.18 | 0.5 | 75 | 0.5 | 0.085 | 7.5 | 0 | 731600 | 801800 | 0 | 3.95 | 5.2 | 2.5 | 1.7
CMFS010H | IIC | 104 | CMFS/010 | 1.47 | 9920 | 10244 | 43.2 | 1 | 1000 | 10 | ― | ― | 150 | 0.5 | 42.5% | 0.425 | 14 | 1.1 | ― | ― | ― | ― | ― | -1 | 3 | 15 | 7.18 | 0.5 | 75 | 0.5 | 0.085 | 7.5 | 0 | 263200 | 576800 | 0 | 3.7 | 4.1 | 2.2 | 1.5
CMFS010M | IIC | 104 | CMFS010 | 1.18 | 10342 | 10807 | 43.2 | 1 | 1000 | 10 | ― | ― | 150 | 0.5 | 42.5% | 0.425 | 14 | 1.1 | ― | ― | ― | ― | ― | 1 | 3 | 15 | 7.18 | 0.5 | 75 | 0.5 | 0.085 | 7.5 | 0 | 198100 | 392800 | 0 | 3.7 | 4.1 | 2.2 | 1.5
CMFS010P | IIC | 104 | CMFS/010 | 1.47 | 9920 | 10244 | 43.2 | 1 | 1000 | 10 | ― | ― | 150 | 0.5 | 42.5% | 0.425 | 14 | 1.1 | ― | ― | ― | ― | ― | -1 | 3 | 15 | 7.18 | 0.5 | 75 | 0.5 | 0.085 | 7.5 | 0 | 261300 | 562700 | 0 | 3.7 | 4.1 | 2.2 | 1.5
CMFS015H | IIC | 105 | CMFS/015 | 5.68 | 6087 | 6408 | 43.2 | 1 | 1000 | 10 | ― | ― | 150 | 0.7 | 42.5% | 0.425 | 14 | 1.1 | ― | ― | ― | ― | ― | -1 | 4 | 15 | 7.18 | 0.25 | 75 | 0.5 | 0.085 | 7.7 | 0 | 1066400 | 1546300 | 0 | 3.7 | 4.1 | 2.2 | 1.5
CMFS015M | IIC | 105 | CMFS015 | 3.3 | 6759 | 7414 | 43.2 | 1 | 1000 | 10 | ― | ― | 150 | 0.7 | 42.5% | 0.425 | 14 | 1.1 | ― | ― | ― | ― | ― | 1 | 4 | 15 | 7.18 | 0.25 | 75 | 0.5 | 0.085 | 7.7 | 0 | 503200 | 806000 | 0 | 3.7 | 4.1 | 2.2 | 1.5
CMFS015P | IIC | 105 | CMFS/015 | 5.68 | 6087 | 6408 | 43.2 | 1 | 1000 | 10 | ― | ― | 150 | 0.7 | 42.5% | 0.425 | 14 | 1.1 | ― | ― | ― | ― | ― | -1 | 4 | 15 | 7.18 | 0.25 | 75 | 0.5 | 0.085 | 7.7 | 0 | 999600 | 1502900 | 0 | 3.7 | 4.1 | 2.2 | 1.5
CMFS025H | IIC | 109 | CMFS/025 | 13 | 7620 | 8340 | 43.2 | 1 | 1000 | 10 | 300 | 0.3 | 75 | 0.01 | 12.5% | 0.125 | 2 | 1.1 | ― | ― | ― | ― | ― | 1 | 14 | 15 | 7.39 | 0.5 | 35 | 0.5 | 0.085 | 20 | 0 | 667000 | 835200 | 0 | 3.9 | 5.1 | 2.3 | 1.6
CMFS025M | IIC | 108 | CMFS025 | 7 | 7960 | 9420 | 43.2 | 1 | 1000 | 10 | 300 | 0.3 | 75 | 0.01 | 12.5% | 0.125 | 2 | 1.1 | ― | ― | ― | ― | ― | 1 | 14 | 15 | 7.39 | 0.5 | 35 | 0.5 | 0.085 | 20 | 0 | 275300 | 579500 | 0 | 3.9 | 5.1 | 2.3 | 1.6
CMFS025P | IIC | 109 | CMFS/025 | 13 | 7620 | 8340 | 43.2 | 1 | 1000 | 10 | 300 | 0.3 | 75 | 0.01 | 12.5% | 0.125 | 2 | 1.1 | ― | ― | ― | ― | ― | 1 | 14 | 15 | 7.39 | 0.5 | 35 | 0.5 | 0.085 | 20 | 0 | 696300 | 830000 | 0 | 3.9 | 5.1 | 2.3 | 1.6
CMFS040M | IIC | 110 | CMFS040 | 28 | 5610 | 6550 | 43.2 | 1 | 1000 | 10 | 300 | 0.3 | 150 | 0.1 | 12.5% | 0.125 | 2 | 1.1 | ― | ― | ― | ― | ― | 1 | 12 | 15 | 7.39 | 0.25 | 75 | 1.5 | 0.28 | 19 | 0 | 1442300 | 1849400 | 0 | 3.9 | 5.1 | 2.3 | 1.6
CMFS050H | IIC | 112 | CMFS/050 | 93 | 4790 | 5195 | 43.2 | 1 | 1000 | 10 | 300 | 0.3 | 300 | 0.1 | 12.5% | 0.125 | 2 | 1.1 | ― | ― | ― | ― | ― | 1 | 11 | 15 | 7.39 | 0.25 | 150 | 1.5 | 0.28 | 20 | 0 | 4828600 | 5603300 | 0 | 3.9 | 5.1 | 2.3 | 1.6
CMFS050M | IIC | 111 | CMFS050 | 45 | 4780 | 5780 | 43.2 | 1 | 1000 | 10 | 300 | 0.3 | 300 | 0.1 | 12.5% | 0.125 | 2 | 1.1 | ― | ― | ― | ― | ― | 1 | 11 | 15 | 7.39 | 0.25 | 150 | 1.5 | 0.28 | 18 | 0 | 2236200 | 3185600 | 0 | 3.9 | 5.1 | 2.3 | 1.6
CMFS050P | IIC | 112 | CMFS/050 | 93 | 4790 | 5195 | 43.2 | 1 | 1000 | 10 | 300 | 0.3 | 300 | 0.1 | 12.5% | 0.125 | 2 | 1.1 | ― | ― | ― | ― | ― | 1 | 11 | 15 | 7.39 | 0.25 | 150 | 1.5 | 0.28 | 20 | 0 | 4839600 | 5764000 | 0 | 3.9 | 5.1 | 2.3 | 1.6
CMFS075M | IIC | 113 | CMFS075 | 82 | 6300 | 7320 | 175.8 | 2.6 | 1000 | 10 | 150 | 0.3 | 75 | 0.15 | 12.5% | 0.325 | 2 | 1.1 | ― | ― | ― | ― | ― | 1 | 9 | 15 | 9.67 | 2.6 | 75 | 0.5 | 0.085 | 15 | 0 | 108500 | 187300 | 0 | 3.9 | 5.1 | 2.3 | 1.6
CMFS100H | IIC | 115 | CMFS/100 | 328 | 5040 | 5680 | 175.8 | 2.6 | 1000 | 10 | 150 | 0.3 | 150 | 0.15 | 12.5% | 0.325 | 2 | 1.1 | ― | ― | ― | ― | ― | 1 | 9 | 15 | 9.67 | 2.6 | 150 | 1.5 | 0.28 | 25 | 0 | 476700 | 606200 | 0 | 3.9 | 5.1 | 2.3 | 1.6
CMFS100M | IIC | 114 | CMFS100 | 196 | 5100 | 6190 | 175.8 | 2.6 | 1000 | 10 | 150 | 0.3 | 150 | 0.15 | 12.5% | 0.325 | 2 | 1.1 | ― | ― | ― | ― | ― | 1 | 9 | 15 | 9.67 | 2.6 | 150 | 1.5 | 0.28 | 15 | 0 | 305100 | 436300 | 0 | 3.9 | 5.1 | 2.3 | 1.6
CMFS100P | IIC | 115 | CMFS/100 | 328 | 5040 | 5680 | 175.8 | 2.6 | 1000 | 10 | 150 | 0.3 | 150 | 0.15 | 12.5% | 0.325 | 2 | 1.1 | ― | ― | ― | ― | ― | 1 | 9 | 15 | 9.67 | 2.6 | 150 | 1.5 | 0.28 | 25 | 0 | 478600 | 596200 | 0 | 3.9 | 5.1 | 2.3 | 1.6
CMFS150H | IIC | 117 | CMFS/150 | 1100 | 2740 | 3110 | 175.8 | 1.75 | 1000 | 10 | 150 | 0.3 | 150 | 0.05 | 12.5% | 0.21875 | 2 | 1.1 | ― | ― | ― | ― | ― | 1 | 9 | 15 | 9.67 | 0.4375 | 150 | 1.5 | 0.28 | 15 | 0 | 1902700 | 2449500 | 0 | 3.9 | 5.1 | 2.3 | 1.6
CMFS150M | IIC | 116 | CMFS150 | 800 | 2690 | 3200 | 175.8 | 1.75 | 1000 | 10 | 150 | 0.3 | 150 | 0.05 | 12.5% | 0.21875 | 2 | 1.1 | ― | ― | ― | ― | ― | 1 | 9 | 15 | 9.67 | 0.4375 | 150 | 1.5 | 0.28 | 15 | 0 | 1032000 | 2180600 | 0 | 3.9 | 5.1 | 2.3 | 1.6
CMFS150P | IIC | 117 | CMFS/150 | 1100 | 2740 | 3110 | 175.8 | 1.75 | 1000 | 10 | 150 | 0.3 | 150 | 0.05 | 12.5% | 0.21875 | 2 | 1.1 | ― | ― | ― | ― | ― | 1 | 9 | 15 | 9.67 | 0.4375 | 150 | 1.5 | 0.28 | 15 | 0 | 1904000 | 2436500 | 0 | 3.9 | 5.1 | 2.3 | 1.6
CNG050S | IIC | 70 | CNG050 | 110 | 5000 | 5292 | 0 | 3.4 | 1000 | 10 | 470 | 1.7 | 150 | 0.7 | 12.5% | 0.425 | 14 | 1.1 | ― | ― | ― | ― | ― | 0 | [9 empty] | ― | ― | 0 | ALL | ALL | ALL | ALL | (2000- 2006) | bar: 3083 to 3165
CNG050S | IIC | 98 | CNG/050 | 139.5 | 4066 | 4424 | 0 | 2.6 | 1000 | 10 | 470 | 1.7 | 150 | 0.7 | 5% | 0.13 | 5 | 1.1 | ― | ― | ― | ― | ― | 0 | [9 empty] | ― | ― | 0 | ALL | ALL | ALL | ALL | (2006-current) | bar: 3083 to 3165
CNG050S | IIC | 98 | CNG/F050P | 139.5 | 4066 | 4424 | 0 | 2.6 | 1000 | 10 | 470 | 1.7 | 150 | 0.7 | 5% | 0.13 | 5 | 1.1 | ― | ― | ― | ― | ― | 0 | [9 empty] | ― | ― | 0 | ALL | ALL | ALL | ALL | (2006-current) later software versions - takes into account the F050P's FCF/K1 similarity to the CNG050 causes it to drive like the CNG meter. | bar: 3083 to 3165
F025A | IIC | 100 | R/F025HT | 40 | 4500 | 4740 | 43.2 | 1 | 1000 | 10 | 470 | 1.7 | 150 | 0.7 | 42.5% | 0.425 | 3.3 | 1.1 | ― | ― | ― | ― | ― | 1 | 45 | 15 | 7.49 | 1 | 75 | 1.5 | 0.28 | 70 | 0 | TBD | TBD | 0 | 3.52 | 3.12 | 2.12 | 1.33 | F/H/R025, ID no. 60, F025S, pertains to meters built from1995-2003; ID 64, R/F/H025, pertains to meters built 1998-2005; H meter only built between 2001-2004
F025B | IIC | 100 | R/F025HT | 40 | 4500 | 4740 | 43.2 | 1 | 1000 | 10 | 470 | 1.7 | 150 | 0.7 | 42.5% | 0.425 | 3.3 | 1.1 | ― | ― | ― | ― | ― | -1 | 45 | 15 | 7.49 | 1 | 75 | 1.5 | 0.28 | 70 | 0 | TBD | TBD | 0 | 3.52 | 3.12 | 2.12 | 1.33
F025H | IIC | 95 | RFH/025 | 38.7 | 4506 | 4750 | 0 | 3.4 | 1000 | 10 | 270 | 1.7 | 100 | 0.5 | 12.5% | 0.425 | 14 | 1.07 | ― | ― | ― | ― | ― | -1 | 8 | 15 | 7.86 | 0.85 | 50 | 1.5 | 0.28 | 9.4 | 0 | 93500 | 112100 | 0 | 3.52 | 3.12 | 2.12 | 1.33
F025P | IIC | 95 | RFH/025 | 38.7 | 4506 | 4750 | 0 | 3.4 | 1000 | 10 | 270 | 1.7 | 100 | 0.5 | 12.5% | 0.425 | 14 | 1.07 | ― | ― | ― | ― | ― | -1 | 8 | 15 | 7.86 | 0.85 | 50 | 1.5 | 0.28 | 9.4 | 0 | 88100 | 116200 | 0 | 3.52 | 3.12 | 2.12 | 1.33
F025S | IIC | 95 | RFH/025 | 38.7 | 4506 | 4750 | 0 | 3.4 | 1000 | 10 | 270 | 1.7 | 100 | 0.5 | 12.5% | 0.425 | 14 | 1.07 | ― | ― | ― | ― | ― | 1 | 8 | 15 | 7.86 | 0.85 | 50 | 1.5 | 0.28 | 9.4 | 0 | 89500 | 118500 | 0 | 3.52 | 3.12 | 2.12 | 1.33
F050A | IIC | 101 | R/F050HT | 59 | 4461 | 5000 | 43.2 | 1 | 1000 | 10 | 470 | 1.7 | 150 | 0.7 | 42.5% | 0.125 | 3.3 | 1.1 | ― | ― | ― | ― | ― | -1 | 45 | 15 | 7.49 | 1 | 75 | 1.5 | 0.28 | 70 | 0 | TBD | TBD | 0 | 3.52 | 3.12 | 2.12 | 1.33 | F050, ID no. 61, F050S, pertains to meters built between 1995-2003; ID 65, R/F/H050, pertains to meters built between 1998-2004
F050B | IIC | 101 | R/F050HT | 59 | 4461 | 5000 | 43.2 | 1 | 1000 | 10 | 470 | 1.7 | 150 | 0.7 | 42.5% | 0.125 | 3.3 | 1.1 | ― | ― | ― | ― | ― | -1 | 45 | 15 | 7.49 | 1 | 75 | 1.5 | 0.28 | 70 | 0 | TBD | TBD | 0 | 3.52 | 3.12 | 2.12 | 1.33
F050H | IIC | 96 | RFH/050 | 58 | 4400 | 5000 | 0 | 3.4 | 1000 | 10 | 470 | 1.7 | 100 | 0.5 | 12.5% | 0.425 | 14 | 1.07 | ― | ― | ― | ― | ― | -1 | 7 | 15 | 7.85 | 0.85 | 50 | 1.5 | 0.28 | 9.6 | 0 | 110800 | 135400 | 0 | 3.52 | 3.12 | 2.12 | 1.33
F050P | IIC | 98 | CNG/F050P | 140 | 3900.02 | 7500 | 0 | 2.6 | 1000 | 10 | 470 | 1.7 | 150 | 0.7 | 5% | 0.13 | 5 | 1.1 | ― | ― | ― | ― | ― | -1 | 7 | 15 | 7.85 | 0.85 | 50 | 1.5 | 0.28 | 9.6 | 0 | 246800 | 292400 | 0 | 3.52 | 3.12 | 2.12 | 1.33 | Recognized as a CNG050 due to FCF/K1 proximity, note: CNG, and therefore, this meter, drives at 2.6 mV/Hz
F050S | IIC | 96 | RFH/050 | 58 | 4400 | 5000 | 0 | 3.4 | 1000 | 10 | 470 | 1.7 | 100 | 0.5 | 12.5% | 0.425 | 14 | 1.07 | ― | ― | ― | ― | ― | 1 | 7 | 15 | 7.85 | 0.85 | 50 | 1.5 | 0.28 | 9.6 | 0 | 108300 | 146300 | 0 | 3.52 | 3.12 | 2.12 | 1.33
F100A | IIC | 102 | R/F100HT | 275 | 3800 | 4310 | 43.2 | 1 | 1000 | 10 | 470 | 1.7 | 150 | 0.7 | 42.5% | 0.425 | 3.3 | 1.1 | ― | ― | ― | ― | ― | 1 | 40 | 15 | 7.43 | 0.25 | 75 | 1.5 | 0.28 | 70 | 0 | TBD | TBD | 0 | 3.52 | 3.12 | 2.12 | 1.33 | F100, ID no. 62, F100S, pertains to meters built between 1995-2003; ID no. 66, R/F/H100, pertains to meters built between 1998-2005
F100B | IIC | 102 | R/F100HT | 275 | 3800 | 4310 | 43.2 | 1 | 1000 | 10 | 470 | 1.7 | 150 | 0.7 | 42.5% | 0.425 | 3.3 | 1.1 | ― | ― | ― | ― | ― | -1 | 40 | 15 | 7.43 | 0.25 | 75 | 1.5 | 0.28 | 70 | 0 | TBD | TBD | 0 | 3.52 | 3.12 | 2.12 | 1.33
F100H | IIC | 97 | RFH/100 | 273 | 3690 | 4310 | 0 | 2.6 | 1000 | 10 | 470 | 1.7 | 150 | 0.7 | 5% | 0.13 | 5 | 1.1 | ― | ― | ― | ― | ― | -1 | 25 | 15 | 7.81 | 0.65 | 150 | 1.5 | 0.28 | 34.7 | 0 | 516300 | 652300 | 0 | 3.52 | 3.12 | 2.12 | 1.33
F100P | IIC | 120 | F100P | 640.4 | 3585 | 3814 | 47.5 | 1.5 | 1000 | 10 | ― | ― | 300 | 0.1 | 5% | 0.075 | 0 | 1.1 | ― | ― | ― | ― | ― | 1 | 15 | 15 | 7.43 | 0.375 | 75 | 1.5 | 0.28 | 25 | 0 | TBD | TBD | 0 | 4.14 | 5.5 | 2.8 | 2
F100S | IIC | 97 | RFH/100 | 273 | 3690 | 4310 | 0 | 2.6 | 1000 | 10 | 470 | 1.7 | 150 | 0.7 | 5% | 0.13 | 5 | 1.1 | ― | ― | ― | ― | ― | 1 | 25 | 15 | 7.81 | 0.65 | 150 | 1.5 | 0.28 | 34.7 | 0 | 463700 | 591400 | 0 | 3.52 | 3.12 | 2.12 | 1.33
F200H | IIC | 67 | R/F/H200 | 1448 | 3103 | 3720 | 0 | 2.6 | 1000 | 10 | 470 | 1.7 | 150 | 0.7 | 5% | 0.13 | 5 | 1.1 | ― | ― | ― | ― | ― | -1 | 20 | 15 | 7.62 | 0.65 | 150 | 1.5 | 0.28 | 29 | 0 | 922400 | 990000 | 0 | 3.52 | 3.12 | 2.12 | 1.33
F200S | IIC | 67 | R/F/H200 | 1448 | 3103 | 3720 | 0 | 2.6 | 1000 | 10 | 470 | 1.7 | 150 | 0.7 | 5% | 0.13 | 5 | 1.1 | ― | ― | ― | ― | ― | 1 | 20 | 15 | 7.62 | 0.65 | 150 | 1.5 | 0.28 | 29 | 0 | 850600 | 1002100 | 0 | 3.52 | 3.12 | 2.12 | 1.33
F300H | IIB | 82 | F/H300 | 9226 | 2067 | 2536 | 43.2 | 1 | 1000 | 10 | 470 | 1.7 | 150 | 0.7 | 5% | 0.05 | 3.33 | 1.1 | ― | ― | ― | ― | ― | -1 | 15 | 15 | 7.56 | 0.25 | 75 | 1.5 | 0.28 | 36.5 | 0 | 2760600 | 3422000 | 0 | 3.52 | 3.12 | 2.12 | 1.33
F300H | IIC | 82 | F/H300 | 9226 | 2067 | 2536 | 43.2 | 1 | 1000 | 10 | 470 | 1.7 | 150 | 0.7 | 5% | 0.05 | 3.33 | 1.1 | ― | ― | ― | ― | ― | -1 | 15 | 15 | 7.56 | 0.25 | 75 | 1.5 | 0.28 | 36.5 | 0 | 2760600 | 3422000 | 0 | 3.52 | 3.12 | 2.12 | 1.33 | This class IIC is an ETO
F300S | IIB | 82 | F/H300 | 8228 | 2067 | 2500 | 43.2 | 1 | 1000 | 10 | 470 | 1.7 | 150 | 0.7 | 5% | 0.05 | 3.33 | 1.1 | ― | ― | ― | ― | ― | 1 | 15 | 15 | 7.56 | 0.25 | 75 | 1.5 | 0.28 | 36.5 | 0 | 2401000 | 2975500 | 0 | 3.52 | 3.12 | 2.12 | 1.33
F300S | IIC | 82 | F/H300 | 8228 | 2067 | 2500 | 43.2 | 1 | 1000 | 10 | 470 | 1.7 | 150 | 0.7 | 5% | 0.05 | 3.33 | 1.1 | ― | ― | ― | ― | ― | -1 | 15 | 15 | 7.56 | 0.25 | 75 | 1.5 | 0.28 | 36.5 | 0 | 2401000 | 2975500 | 0 | 3.52 | 3.12 | 2.12 | 1.33 | This class IIC is an ETO
F300S | IIB | 83 | F/H300D | 2580 | 4280 | 5240 | 43.2 | 1 | 1000 | 10 | 470 | 1.7 | 150 | 0.7 | 5% | 0.05 | 3.33 | 1.1 | ― | ― | ― | ― | ― | 0 | [9 empty] | ― | ― | 0 | ALL | ALL | ALL | ALL | ETO - Special density version made specifically for Halliburton - sometimes referred to with a model code of "D", but that is incorrect. There is no official model code of D. This is an ETO meter. | bar: 3083 to 3165
H025F | IIC | 95 | RFH/025 | 38.7 | 4506 | 4750 | 0 | 3.4 | 1000 | 10 | 270 | 1.7 | 100 | 0.5 | 12.5% | 0.425 | 14 | 1.07 | ― | ― | ― | ― | ― | 1 | 8 | 15 | 7.86 | 0.85 | 50 | 1.5 | 0.28 | 9.4 | 0 | 76200 | 101300 | 0 | 3.52 | 3.12 | 2.12 | 1.33
H025S | IIC | 95 | RFH/025 | 38.7 | 4506 | 4750 | 0 | 3.4 | 1000 | 10 | 270 | 1.7 | 100 | 0.5 | 12.5% | 0.425 | 14 | 1.07 | ― | ― | ― | ― | ― | 1 | 8 | 15 | 7.86 | 0.85 | 50 | 1.5 | 0.28 | 9.4 | 0 | 90800 | 119200 | 0 | 3.52 | 3.12 | 2.12 | 1.33
H050F | IIC | 96 | RFH/050 | 58 | 4400 | 5000 | 0 | 3.4 | 1000 | 10 | 470 | 1.7 | 100 | 0.5 | 12.5% | 0.425 | 14 | 1.07 | ― | ― | ― | ― | ― | 1 | 7 | 15 | 7.85 | 0.85 | 50 | 1.5 | 0.28 | 9.6 | 0 | 107300 | 133900 | 0 | 3.52 | 3.12 | 2.12 | 1.33
H050S | IIC | 96 | RFH/050 | 58 | 4400 | 5000 | 0 | 3.4 | 1000 | 10 | 470 | 1.7 | 100 | 0.5 | 12.5% | 0.425 | 14 | 1.07 | ― | ― | ― | ― | ― | 1 | 7 | 15 | 7.85 | 0.85 | 50 | 1.5 | 0.28 | 9.6 | 0 | 111300 | 139000 | 0 | 3.52 | 3.12 | 2.12 | 1.33
H100F | IIC | 97 | RFH/100 | 273 | 3690 | 4310 | 0 | 2.6 | 1000 | 10 | 470 | 1.7 | 150 | 0.7 | 5% | 0.13 | 5 | 1.1 | ― | ― | ― | ― | ― | 1 | 25 | 15 | 7.81 | 0.65 | 150 | 1.5 | 0.28 | 34.7 | 0 | 458400 | 558200 | 0 | 3.52 | 3.12 | 2.12 | 1.33
H100S | IIC | 97 | RFH/100 | 273 | 3690 | 4310 | 0 | 2.6 | 1000 | 10 | 470 | 1.7 | 150 | 0.7 | 5% | 0.13 | 5 | 1.1 | ― | ― | ― | ― | ― | 1 | 25 | 15 | 7.81 | 0.65 | 150 | 1.5 | 0.28 | 34.7 | 0 | 479600 | 582600 | 0 | 3.52 | 3.12 | 2.12 | 1.33
H200F | IIC | 67 | R/F/H200 | 1448 | 3103 | 3720 | 0 | 2.6 | 1000 | 10 | 470 | 1.7 | 150 | 0.7 | 5% | 0.13 | 5 | 1.1 | ― | ― | ― | ― | ― | 1 | 20 | 15 | 7.62 | 0.65 | 150 | 1.5 | 0.28 | 29 | 0 | 837700 | 986000 | 0 | 3.52 | 3.12 | 2.12 | 1.33
H200S | IIC | 67 | R/F/H200 | 1448 | 3103 | 3720 | 0 | 2.6 | 1000 | 10 | 470 | 1.7 | 150 | 0.7 | 5% | 0.13 | 5 | 1.1 | ― | ― | ― | ― | ― | 1 | 20 | 15 | 7.62 | 0.65 | 150 | 1.5 | 0.28 | 29 | 0 | 861100 | 1009500 | 0 | 3.52 | 3.12 | 2.12 | 1.33
H300F | IIB | 82 | F/H300 | 8228 | 2067 | 2500 | 43.2 | 1 | 1000 | 10 | 470 | 1.7 | 150 | 0.7 | 5% | 0.05 | 3.33 | 1.1 | ― | ― | ― | ― | ― | 1 | 15 | 15 | 7.56 | 0.25 | 75 | 1.5 | 0.28 | 36.5 | 0 | 2689100 | 2885900 | 0 | 3.52 | 3.12 | 2.12 | 1.33
H300S | IIB | 82 | F/H300 | 8228 | 2067 | 2500 | 43.2 | 1 | 1000 | 10 | 470 | 1.7 | 150 | 0.7 | 5% | 0.05 | 3.33 | 1.1 | ― | ― | ― | ― | ― | 1 | 15 | 15 | 7.56 | 0.25 | 75 | 1.5 | 0.28 | 36.5 | 0 | 2417400 | 2998600 | 0 | 3.52 | 3.12 | 2.12 | 1.33
HPC010P | IIC | 121 | HPC010P | 9.16 | 7500 | 7580 | 0 | 2.3 | 1000 | 10 | ― | ― | 1000 | 0.5 | ― | ― | 1 | 1.1 | ― | ― | ― | ― | ― | 1 | 40 | 15 | 7.28 | 1.15 | 300 | 0.5 | 0.085 | 70 | 0 | TBD | TBD | 0 | 4.2 | 5.5 | 2.8 | 2
K025S | IIC | 95 | RFH/025 | 38.7 | 4506 | 4750 | 0 | 3.4 | ― | ― | ― | ― | 100 | 0.5 | 12.5% | 0.425 | 14 | 1.07 | ― | ― | ― | ― | ― | 0 | 8 | 15 | 7.86 | 0.85 | 50 | 1.5 | 0.28 | 9.4 | 0 | 89500 | 118500 | 0 | 3.52 | 3.12 | 2.12 | 1.33
K050S | IIC | 96 | RFH/050 | 58 | 4400 | 5000 | 0 | 3.4 | ― | ― | ― | ― | 100 | 0.5 | 12.5% | 0.425 | 14 | 1.07 | ― | ― | ― | ― | ― | 0 | 7 | 15 | 7.85 | 0.85 | 50 | 1.5 | 0.28 | 9.6 | 0 | 108300 | 146300 | 0 | 3.52 | 3.12 | 2.12 | 1.33
K100S | IIC |  | K100S | 357 | 2717 | 3195 | 0 | 2 | ― | ― | ― | ― | 150 | 0.7 | 5% | 0.1 | 5 | 1.1 | ― | ― | ― | ― | ― | 0 | [9 empty] | ― | ― | 0 | 4.02 | N/A | N/A | N/A | bar: 3083 to 3165
K200S | IIB |  | K200S | 4022 | 1593 | 1857 | 0 | 1 | ― | ― | ― | ― | 150 | 0.7 | 5% | 0.05 | 1.8 | 1.1 | ― | ― | ― | ― | ― | 0 | [9 empty] | ― | ― | 0 | 4.02 | N/A | N/A | N/A | bar: 3083 to 3165
K300S | IIB |  | K300S | 10063 | 1796 | 2153 | 0 | 1 | ― | ― | ― | ― | 150 | 0.7 | 5% | 0.05 | 1.9 | 1.1 | ― | ― | ― | ― | ― | 0 | [9 empty] | ― | ― | 0 | 4.02 | N/A | N/A | N/A | bar: 3083 to 3165
LNGM10S | IIB | 122 | LNGM10S | 909 | 1520 | 1767 | 0 | 1 | ― | ― | ― | ― | 100 | 0.5 | ― | ― | 2 | 1.1 | ― | ― | ― | ― | ― | 0 | [9 empty] | ― | ― | 0 | 4.3 | N/A | N/A | N/A | bar: 3083 to 3165
LNGS06S | IIC | 95 | RFH/025 | 38.7 | 4506 | 4750 | 0 | 3.4 | ― | ― | ― | ― | 100 | 0.5 | 12.5% | 0.425 | 14 | 1.07 | ― | ― | ― | ― | ― | 0 | 8 | 15 | 7.86 | 0.85 | 50 | 1.5 | 0.28 | 9.4 | 0 | 89500 | 118500 | 0 | 4.3 | N/A | N/A | N/A
R025P | IIC | 95 | RFH/025 | 38.7 | 4506 | 4750 | 0 | 3.4 | 1000 | 10 | 270 | 1.7 | 100 | 0.5 | 12.5% | 0.425 | 14 | 1.07 | ― | ― | ― | ― | ― | 0 | 8 | 15 | 7.86 | 0.85 | 50 | 1.5 | 0.28 | 9.4 | 0 | 89500 | 118500 | 0 | 3.52 | 3.12 | 2.12 | 1.33
R025S | IIC | 96 | RFH/026 | 38.7 | 4506 | 4750 | 0 | 3.4 | 1000 | 10 | 270 | 1.7 | 100 | 0.5 | 12.5% | 0.425 | 14 | 1.07 | ― | ― | ― | ― | ― | 0 | 8 | 15 | 7.86 | 0.85 | 50 | 1.5 | 0.28 | 9.4 | 0 | 89500 | 118500 | 0 | 3.52 | 3.12 | 2.12 | 1.33
R050S | IIC | 96 | RFH/050 | 58 | 4400 | 5000 | 0 | 3.4 | 1000 | 10 | 470 | 1.7 | 100 | 0.5 | 12.5% | 0.425 | 14 | 1.07 | ― | ― | ― | ― | ― | 0 | 7 | 15 | 7.85 | 0.85 | 50 | 1.5 | 0.28 | 9.6 | 0 | 108300 | 146300 | 0 | 3.52 | 3.12 | 2.12 | 1.33
R100S | IIC | 97 | RFH/100 | 273 | 3690 | 4310 | 0 | 2.6 | 1000 | 10 | 470 | 1.7 | 150 | 0.7 | 5% | 0.13 | 5 | 1.1 | ― | ― | ― | ― | ― | 0 | 25 | 15 | 7.81 | 0.65 | 150 | 1.5 | 0.28 | 34.7 | 0 | 463700 | 591400 | 0 | 3.52 | 3.12 | 2.12 | 1.33
R200S | IIC | 67 | R/F/H200 | 1448 | 3103 | 3720 | 0 | 2.6 | 1000 | 10 | 470 | 1.7 | 150 | 0.7 | 5% | 0.13 | 5 | 1.1 | ― | ― | ― | ― | ― | 0 | 20 | 15 | 7.62 | 0.65 | 150 | 1.5 | 0.28 | 29 | 0 | 850600 | 1002100 | 0 | 3.52 | 3.12 | 2.12 | 1.33
T025F | IIC | 90 | T025 | 42 | 1958 | 2048 | 175.8 | 0.5 | 1000 | 10 | 470 | 1.7 | 100 | 0.5 | 12.5% | 0.0625 | 2 | 1.07 | ― | ― | ― | ― | ― | 0 | 6 | 15 | 7.5 | 0.5 | 25 | 1.5 | 0.32 | 40 | 0.007 | TBD | TBD | 0 | ALL | ALL | ALL | ALL
T025T | IIC | 90 | T025 | 42 | 1958 | 2048 | 175.8 | 0.5 | 1000 | 10 | 470 | 1.7 | 100 | 0.5 | 12.5% | 0.0625 | 2 | 1.07 | ― | ― | ― | ― | ― | 0 | 6 | 15 | 7.5 | 0.5 | 25 | 1.5 | 0.32 | 40 | 0.007 | TBD | TBD | 0 | ALL | ALL | ALL | ALL
T050F | IIC | 91 | T050 | 275 | 1575 | 1619 | 175.8 | 0.5 | 1000 | 10 | 470 | 1.7 | 100 | 0.5 | 12.5% | 0.0625 | 2 | 1.07 | ― | ― | ― | ― | ― | 0 | 15 | 15 | 7.04 | 0.5 | 100 | 1.5 | 0.32 | 50 | 0.0067 | TBD | TBD | 0 | ALL | ALL | ALL | ALL
T050T | IIC | 91 | T050 | 275 | 1575 | 1619 | 175.8 | 0.5 | 1000 | 10 | 470 | 1.7 | 100 | 0.5 | 12.5% | 0.0625 | 2 | 1.07 | ― | ― | ― | ― | ― | 0 | 15 | 15 | 7.04 | 0.5 | 100 | 1.5 | 0.32 | 50 | 0.0067 | TBD | TBD | 0 | ALL | ALL | ALL | ALL
T075F | IIC | 92 | T075 | 723.9 | 1619 | 1755 | 175.8 | 0.5 | 1000 | 10 | 470 | 1.7 | 150 | 0.7 | 12.5% | 0.0625 | 2 | 1.1 | ― | ― | ― | ― | ― | 0 | 38 | 15 | 8.23 | 0.25 | 25 | 1.5 | 0.32 | 75 | 0.0083 | TBD | TBD | 0 | ALL | ALL | ALL | ALL
T075T | IIC | 92 | T075 | 723.9 | 1619 | 1755 | 175.8 | 0.5 | 1000 | 10 | 470 | 1.7 | 150 | 0.7 | 12.5% | 0.0625 | 2 | 1.1 | ― | ― | ― | ― | ― | 0 | 38 | 15 | 8.23 | 0.25 | 25 | 1.5 | 0.32 | 75 | 0.0083 | TBD | TBD | 0 | ALL | ALL | ALL | ALL
T100F | IIC | 93 | T100 | 1553 | 1808 | 1991 | 175.8 | 0.5 | 1000 | 10 | 470 | 1.7 | 150 | 0.7 | 12.5% | 0.0625 | 2 | 1.1 | ― | ― | ― | ― | ― | 0 | 40 | 15 | 7.74 | 0.25 | 25 | 1.5 | 0.32 | 75 | 0.0081 | TBD | TBD | 0 | ALL | ALL | ALL | ALL
T100T | IIC | 93 | T100 | 1553 | 1808 | 1991 | 175.8 | 0.5 | 1000 | 10 | 470 | 1.7 | 150 | 0.7 | 12.5% | 0.0625 | 2 | 1.1 | ― | ― | ― | ― | ― | 0 | 40 | 15 | 7.74 | 0.25 | 25 | 1.5 | 0.32 | 75 | 0.0081 | TBD | TBD | 0 | ALL | ALL | ALL | ALL
T150F | IIC | 94 | T150 | 3628 | 1571 | 1800 | 175.8 | 0.5 | 1000 | 10 | 470 | 1.7 | 150 | 0.7 | 12.5% | 0.0625 | 2 | 1.1 | ― | ― | ― | ― | ― | 0 | 40 | 15 | 7.5 | 0.125 | 150 | 1.5 | 0.32 | 75 | 0.007 | TBD | TBD | 0 | ALL | ALL | ALL | ALL
T150T | IIB | 94 | T150 | 3628 | 1571 | 1800 | 175.8 | 0.5 | 1000 | 10 | 470 | 1.7 | 150 | 0.7 | 12.5% | 0.0625 | 2 | 1.1 | ― | ― | ― | ― | ― | 0 | 40 | 15 | 7.5 | 0.125 | 150 | 1.5 | 0.32 | 75 | 0.007 | TBD | TBD | 0 | ALL | ALL | ALL | ALL

## New SSCParams
Sensor Material Model Codes (*)
The core software revisions that will use this new set of parameters are:
1. 800 Enhanced Core v4.4 or above
2. 2400S Analog v5.6 or above
3. 2400S Profibus-DP v2.1 or above
4. 2400S DeviceNet v2.9 or above
| A | 316L Stainless Steel, High Temperature | [6 empty] | L | 304L Stainless Steel | [6 empty] | Color Key
| B | Nickel Alloy C-22, High Temperature | [6 empty] | M | 316L Stainless Steel (CMF Meters)
| F | Improved 15 Ra finish instead of the standard 32 Ra finish (H and T meters) | [6 empty] | P | High Pressure
| G | Same as M, but built for Chinese market | [6 empty] | S | 316L Stainless Steel (F/H/K/R/CNG/LNG Meters) | [7 empty] | Coefficients that need to be verified | [6 empty] | Cells with right justified format, no grid, have been updated from Tim's spreadsheet
| H | Nickel Alloy C-22 | [6 empty] | T | Titanium (T series meters) / Tantalum (TA series meters) | [7 empty] | Incorrect coefficients
| K | Cryogenic Meters | [6 empty] | Y | Super Duplex Stainless Steel | [7 empty] | Not yet released for meter verification | [11 empty] | Values below were not updated at rev AH. Refer
to upper left note for software revisions.
Base Model (*) | Gas Group | ID | ID String | I.D. Resistor | Drive Target | Minimum Flow Multiplier | Proportional Gain 2200 | Integral Gain 2200 | Proportional Gain 800 | Integral Gain 800 | A3 Limit | A3 Limit | FD Limit | Overshoot | Drive Saturation Algorithm 800 | SMV Coefficients Released 0 = Not Released 1 = Released and Validated -1 = Released but not verified -2 = Released, need revision | Tone Level | Ramp Time | BL Temp Coeff | BL Temp Quad Coeff | Drive SP FCF | Puck P FCF | dF Tone Spacing | Freq. Drift Limit | Max Sensor Current | T-series KFQ2 | SMV Stiffness Limits |  | dz/dt functionality (U16) | 800 Minimum software version | 2400SA Minimum software version | 2400S DN Minimum software version | 2400S Profi DP Minimum software version | Notes
[27 empty] | Minimum | Maximum
|  |  |  | Ω | mVpp/Hz |  | P | I | P | I | % | mVpp/Hz | µS |  | %
|  | 3019 |  |  | 395 |  | 387 | 389 | 387 | 389 |  |  |  | 1009 |  |  | 3083 | 3085 | 3087 |  | 3089 | 3091 | 3159 | 3161 | 3163 | 3165 |  |  | 1069
CMF010H | IIC | 1 | CMF010 | 0 | 3.4 | 50 | 1000 | 10 | 100 | 0.5 | 12.5% | 0.425 | 14 | 1.07 | ― | -1 | 5 | 30 | 6.97 | -0.003533 | 1.7 | 50 | 0.26667 | 0.067 | 8 | 0 | 53900 | 73900 | 0 | 3.52 | 3.12 | 2.12 | 1.32
CMF010L | IIC | 1 | CMF010 | 0 | 3.4 | 50 | 1000 | 10 | 100 | 0.5 | 12.5% | 0.425 | 14 | 1.07 | ― | 1 | 5 | 30 | 6.97 | -0.003533 | 1.7 | 50 | 0.26667 | 0.067 | 8 | 0 | TBD | TBD | 0 | 3.52 | 3.12 | 2.12 | 1.32
CMF010M | IIC | 1 | CMF010 | 0 | 3.4 | 50 | 1000 | 10 | 100 | 0.5 | 12.5% | 0.425 | 14 | 1.07 | ― | 1 | 5 | 30 | 6.97 | -0.003533 | 1.7 | 50 | 0.26667 | 0.067 | 8 | 0 | 47900 | 70400 | 0 | 3.52 | 3.12 | 2.12 | 1.32
CMF010P | IIC | 2 | CMF010P | 0 | 3.4 | 50 | 1000 | 10 | 100 | 0.5 | 12.5% | 0.425 | 14 | 1.07 | ― | -1 | 5 | 30 | 6.97 | -0.003533 | 1.7 | 50 | 0.26667 | 0.067 | 8 | 0 | 90500 | 115500 | 0 | 3.52 | 3.12 | 2.12 | 1.32 | Approval Code: 5 (only in Japan)
CMF025H | IIC | 99 | CMF025+ | 0 | 3.4 | 50 | 1000 | 10 | 100 | 0.5 | 12.5% | 0.425 | 14 | 1.07 | ― | -1 | 15 | 15 | 7.68 | -0.003649 | 3.4 | 250 | 0.33333 | 0.083 | 30 | 0 | 325400 | 414400 | 0 | 3.52 | 3.12 | 2.12 | 1.32 | CMF025, ID no. 3, CMF025, pertains to meters built between 1991-2005
CMF025L | IIC | 99 | CMF025+ | 0 | 3.4 | 50 | 1000 | 10 | 100 | 0.5 | 12.5% | 0.425 | 14 | 1.07 | ― | 1 | 15 | 15 | 7.68 | -0.003649 | 3.4 | 250 | 0.33333 | 0.083 | 30 | 0 | 336500 | 450500 | 0 | 3.52 | 3.12 | 2.12 | 1.32
CMF025M | IIC | 99 | STS | 0 | 3.4 | 50 | 1000 | 10 | 100 | 0.5 | 12.5% | 0.425 | 14 | 1.07 | ― | 1 | 15 | 15 | 7.68 | -0.003649 | 3.4 | 250 | 0.33333 | 0.083 | 30 | 0 | 317100 | 470700 | 0 | 3.52 | 3.12 | 2.12 | 1.32 | 8 | 6 | 3.2
CMF025M | IIC | 99 | CMF025+ | 0 | 3.4 | 50 | 1000 | 10 | 100 | 0.5 | 12.5% | 0.425 | 14 | 1.07 | ― | 1 | 15 | 15 | 7.68 | -0.003649 | 3.4 | 250 | 0.33333 | 0.083 | 30 | 0 | 317100 | 470700 | 0 | 3.52 | 3.12 | 2.12 | 1.32 | Cryogenic, Measurement Application Option: C
CMF050H | IIC | 4 | CMF050 | 0 | 3.4 | 50 | 1000 | 10 | 100 | 0.5 | 12.5% | 0.425 | 14 | 1.07 | ― | -1 | 20 | 15 | 6.97 | -0.003533 | 0.85 | 250 | 0.33333 | 0.083 | 30 | 0 | 901900 | 1225600 | 0 | 3.52 | 3.12 | 2.12 | 1.32
CMF050L | IIC | 4 | CMF050 | 0 | 3.4 | 50 | 1000 | 10 | 100 | 0.5 | 12.5% | 0.425 | 14 | 1.07 | ― | 1 | 20 | 15 | 6.97 | -0.003533 | 0.85 | 250 | 0.33333 | 0.083 | 30 | 0 | TBD | TBD | 0 | 3.52 | 3.12 | 2.12 | 1.32
CMF050M | IIC | 4 | CMF050 | 0 | 3.4 | 50 | 1000 | 10 | 100 | 0.5 | 12.5% | 0.425 | 14 | 1.07 | ― | 1 | 20 | 15 | 6.97 | -0.003533 | 0.85 | 250 | 0.33333 | 0.083 | 30 | 0 | 909000 | 1379400 | 0 | 3.52 | 3.12 | 2.12 | 1.32
CMF050M | IIC | 4 | CMF050 | 0 | 3.4 | 50 | 1000 | 10 | 100 | 0.5 | 12.5% | 0.425 | 14 | 1.07 | ― | 1 | 20 | 15 | 6.97 | -0.003533 | 0.85 | 250 | 0.33333 | 0.083 | 30 | 0 | 909000 | 1379400 | 0 | 3.52 | 3.12 | 2.12 | 1.32 | Cryogenic, Measurement Application Option: C
CMF100H | IIC | 5 | CMF100 | 0 | 3.4 | 50 | 1000 | 10 | 150 | 0.7 | 5% | 0.17 | 14 | 1.1 | ― | -1 | 35 | 15 | 6.69 | -0.003353 | 0.85 | 300 | 0.26667 | 0.067 | 50 | 0 | 578100 | 754600 | 0 | 3.52 | 3.12 | 2.12 | 1.32 | Paul notes that the CMF100 + versions may have different coil values than the older CMF100 meters. Have 90Ω drive resistors
CMF100L | IIC | 5 | CMF100 | 0 | 3.4 | 50 | 1000 | 10 | 150 | 0.7 | 5% | 0.17 | 14 | 1.1 | ― | 1 | 35 | 15 | 6.69 | -0.003353 | 0.85 | 300 | 0.26667 | 0.067 | 50 | 0 | 647400 | 711000 | 0 | 3.52 | 3.12 | 2.12 | 1.32
CMF100M | IIC | 5 | CMF100 | 0 | 3.4 | 50 | 1000 | 10 | 150 | 0.7 | 5% | 0.17 | 14 | 1.1 | ― | 1 | 35 | 15 | 6.69 | -0.003353 | 0.85 | 300 | 0.26667 | 0.067 | 50 | 0 | 589400 | 700700 | 0 | 3.52 | 3.12 | 2.12 | 1.32
CMF100M | IIC | 5 | CMF100 | 0 | 3.4 | 50 | 1000 | 10 | 150 | 0.7 | 5% | 0.17 | 14 | 1.1 | ― | -1 | 35 | 15 | 6.69 | -0.003353 | 0.85 | 300 | 0.26667 | 0.067 | 50 | 0 | 589400 | 700700 | 0 | 3.52 | 3.12 | 2.12 | 1.32 | Cryogenic, Measurement Application Option: C. Has 180Ω drive resistor instead of the standard 90Ω
CMF200A | IIB | 9 | CMF200+ | 0 | 3.4 | 50 | 1000 | 10 | 150 | 0.7 | 5% | 0.17 | 14 | 1.1 | ― | -1 | 35 | 15 | 7.01 | -0.005609 | 0.85 | 100 | 0.26667 | 0.067 | 65 | 0 | 375000 | 479300 | 0 | 3.52 | 3.12 | 2.12 | 1.32 | CMF200, ID no. 6, E200D150, pertains to meters built between 1991-2005
CMF200A | IIC | 9 | CMF200+ | 0 | 3.4 | 50 | 1000 | 10 | 150 | 0.7 | 5% | 0.17 | 14 | 1.1 | ― | -1 | 35 | 15 | 7.01 | -0.005609 | 0.85 | 100 | 0.26667 | 0.067 | 65 | 0 | 375000 | 479300 | 0 | 3.52 | 3.12 | 2.12 | 1.32 | Approval Codes: 6, 7, 8
CMF200B | IIB | 9 | CMF200+ | 0 | 3.4 | 50 | 1000 | 10 | 150 | 0.7 | 5% | 0.17 | 14 | 1.1 | ― | -1 | 35 | 15 | 7.01 | -0.005609 | 0.85 | 100 | 0.26667 | 0.067 | 65 | 0 | 421700 | 503300 | 0 | 3.52 | 3.12 | 2.12 | 1.32
CMF200B | IIC | 9 | CMF200+ | 0 | 3.4 | 50 | 1000 | 10 | 150 | 0.7 | 5% | 0.17 | 14 | 1.1 | ― | -1 | 35 | 15 | 7.01 | -0.005609 | 0.85 | 100 | 0.26667 | 0.067 | 65 | 0 | 421700 | 503300 | 0 | 3.52 | 3.12 | 2.12 | 1.32 | Approval Codes: 6, 7, 8
CMF200H | IIB | 9 | CMF200+ | 0 | 3.4 | 50 | 1000 | 10 | 150 | 0.7 | 5% | 0.17 | 14 | 1.1 | ― | -1 | 35 | 15 | 7.01 | -0.005609 | 0.85 | 100 | 0.26667 | 0.067 | 65 | 0 | 224800 | 304100 | 0 | 3.52 | 3.12 | 2.12 | 1.32
CMF200H | IIC | 9 | CMF200+ | 0 | 3.4 | 50 | 1000 | 10 | 150 | 0.7 | 5% | 0.17 | 14 | 1.1 | ― | -1 | 35 | 15 | 7.01 | -0.005609 | 0.85 | 100 | 0.26667 | 0.067 | 65 | 0 | 224800 | 304100 | 0 | 3.52 | 3.12 | 2.12 | 1.32 | Approval Codes: 5, 6, 7, 8
CMF200L | IIB | 9 | CMF200+ | 0 | 3.4 | 50 | 1000 | 10 | 150 | 0.7 | 5% | 0.17 | 14 | 1.1 | ― | 1 | 35 | 15 | 7.01 | -0.005609 | 0.85 | 100 | 0.26667 | 0.067 | 65 | 0 | 241100 | 294700 | 0 | 3.52 | 3.12 | 2.12 | 1.32
CMF200L | IIC | 9 | CMF200+ | 0 | 3.4 | 50 | 1000 | 10 | 150 | 0.7 | 5% | 0.17 | 14 | 1.1 | ― | -1 | 35 | 15 | 7.01 | -0.005609 | 0.85 | 100 | 0.26667 | 0.067 | 65 | 0 | 241100 | 294700 | 0 | 3.52 | 3.12 | 2.12 | 1.32 | Approval Codes: 5, 6, 7, 8
CMF200M | IIB | 9 | CMF200+ | 0 | 3.4 | 50 | 1000 | 10 | 150 | 0.7 | 5% | 0.17 | 14 | 1.1 | ― | 1 | 35 | 15 | 7.01 | -0.005609 | 0.85 | 100 | 0.26667 | 0.067 | 65 | 0 | 209900 | 279900 | 0 | 3.52 | 3.12 | 2.12 | 1.32
CMF200M | IIC | 9 | CMF200+ | 0 | 3.4 | 50 | 1000 | 10 | 150 | 0.7 | 5% | 0.17 | 14 | 1.1 | ― | -1 | 35 | 15 | 7.01 | -0.005609 | 0.85 | 100 | 0.26667 | 0.067 | 65 | 0 | 209900 | 279900 | 0 | 3.52 | 3.12 | 2.12 | 1.32 | Approval Codes: 5, 6, 7, 8
CMF300A | IIB | 10 | CMF300+ | 0 | 3.4 | 50 | 1000 | 10 | 150 | 0.7 | 5% | 0.17 | 14 | 1.1 | ― | -1 | 35 | 15 | 7.01 | -0.005609 | 0.85 | 100 | 0.26667 | 0.067 | 65 | 0 | 1768300 | 2275000 | 0 | 3.52 | 3.12 | 2.12 | 1.32 | CMF300, ID no. 7, CMF300, pertains to meters built from 1991-2006
CMF300A | IIC | 10 | CMF300+ | 0 | 3.4 | 50 | 1000 | 10 | 150 | 0.7 | 5% | 0.17 | 14 | 1.1 | ― | -1 | 35 | 15 | 7.01 | -0.005609 | 0.85 | 100 | 0.26667 | 0.067 | 65 | 0 | 1768300 | 2275000 | 0 | 3.52 | 3.12 | 2.12 | 1.32 | Approval Codes: 6,7,8
CMF300B | IIB | 10 | CMF300+ | 0 | 3.4 | 50 | 1000 | 10 | 150 | 0.7 | 5% | 0.17 | 14 | 1.1 | ― | -1 | 35 | 15 | 7.01 | -0.005609 | 0.85 | 100 | 0.26667 | 0.067 | 65 | 0 | 1910700 | 2568200 | 0 | 3.52 | 3.12 | 2.12 | 1.32
CMF300B | IIC | 10 | CMF300+ | 0 | 3.4 | 50 | 1000 | 10 | 150 | 0.7 | 5% | 0.17 | 14 | 1.1 | ― | -1 | 35 | 15 | 7.01 | -0.005609 | 0.85 | 100 | 0.26667 | 0.067 | 65 | 0 | 1910700 | 2568200 | 0 | 3.52 | 3.12 | 2.12 | 1.32 | Approval Codes: 6,7,8
CMF300H | IIB | 10 | CMF300+ | 0 | 3.4 | 50 | 1000 | 10 | 150 | 0.7 | 5% | 0.17 | 14 | 1.1 | ― | -1 | 35 | 15 | 7.01 | -0.005609 | 0.85 | 100 | 0.26667 | 0.067 | 65 | 0 | 1144000 | 1372500 | 0 | 3.52 | 3.12 | 2.12 | 1.32
CMF300H | IIC | 10 | CMF300+ | 0 | 3.4 | 50 | 1000 | 10 | 150 | 0.7 | 5% | 0.17 | 14 | 1.1 | ― | -1 | 35 | 15 | 7.01 | -0.005609 | 0.85 | 100 | 0.26667 | 0.067 | 65 | 0 | 1144000 | 1372500 | 0 | 3.52 | 3.12 | 2.12 | 1.32 | Approval Codes: 5, 6, 7, 8
CMF300L | IIB | 10 | CMF300+ | 0 | 3.4 | 50 | 1000 | 10 | 150 | 0.7 | 5% | 0.17 | 14 | 1.1 | ― | 1 | 35 | 15 | 7.01 | -0.005609 | 0.85 | 100 | 0.26667 | 0.067 | 65 | 0 | 1111700 | 1458700 | 0 | 3.52 | 3.12 | 2.12 | 1.32
CMF300L | IIC | 10 | CMF300+ | 0 | 3.4 | 50 | 1000 | 10 | 150 | 0.7 | 5% | 0.17 | 14 | 1.1 | ― | -1 | 35 | 15 | 7.01 | -0.005609 | 0.85 | 100 | 0.26667 | 0.067 | 65 | 0 | 1111700 | 1458700 | 0 | 3.52 | 3.12 | 2.12 | 1.32 | Approval Codes: 5, 6, 7, 8
CMF300M | IIB | 10 | CMF300+ | 0 | 3.4 | 50 | 1000 | 10 | 150 | 0.7 | 5% | 0.17 | 14 | 1.1 | ― | 1 | 35 | 15 | 7.01 | -0.005609 | 0.85 | 100 | 0.26667 | 0.067 | 65 | 0 | 983400 | 1334600 | 0 | 3.52 | 3.12 | 2.12 | 1.32
CMF300M | IIC | 10 | CMF300+ | 0 | 3.4 | 50 | 1000 | 10 | 150 | 0.7 | 5% | 0.17 | 14 | 1.1 | ― | -1 | 35 | 15 | 7.01 | -0.005609 | 0.85 | 100 | 0.26667 | 0.067 | 65 | 0 | 983400 | 1334600 | 0 | 3.52 | 3.12 | 2.12 | 1.32 | Approval Codes: 5, 6, 7, 8
CMF350A | IIB | 119 | CMF350 | 0 | 3.4 | 50 | 1000 | 10 | 150 | 0.7 | 5% | 0.17 | 14 | 1.1 | ― | -1 | 40 | 15 | 6.84 | -0.005574 | 1.7 | 300 | 0.26667 | 0.067 | 50 | 0 | 844100 | 1251700 | 0 | 4 | 5.3 | 2.6 | 1.8 | Interim P and I values used in meter release - correct values can be found in CMF350 Alpha 5 Boilerplate.
CMF350A | IIC | 119 | CMF350 | 0 | 3.4 | 50 | 1000 | 10 | 150 | 0.7 | 5% | 0.17 | 14 | 1.1 | ― | -1 | 40 | 15 | 6.84 | -0.005574 | 1.7 | 300 | 0.26667 | 0.067 | 50 | 0 | 844100 | 1251700 | 0 | 4 | 5.3 | 2.6 | 1.8 | Interim P and I values used in meter release - correct values can be found in CMF350 Alpha 5 Boilerplate. Approval Codes: 6, 7, 8
CMF350G | IIB | 119 | CMF350 | 0 | 3.4 | 50 | 1000 | 10 | 150 | 0.7 | 5% | 0.17 | 14 | 1.1 | ― | -1 | 40 | 15 | 6.84 | -0.005574 | 1.7 | 300 | 0.26667 | 0.067 | 50 | 0 | 663700 | 770600 | 0 | 4 | 5.3 | 2.6 | 1.8 | Interim P and I values used in meter release - correct values can be found in CMF350 Proto 2 Boilerplate.
CMF350G | IIC | 119 | CMF350 | 0 | 3.4 | 50 | 1000 | 10 | 150 | 0.7 | 5% | 0.17 | 14 | 1.1 | ― | -1 | 40 | 15 | 6.84 | -0.005574 | 1.7 | 300 | 0.26667 | 0.067 | 50 | 0 | 663700 | 770600 | 0 | 4 | 5.3 | 2.6 | 1.8 | Interim P and I values used in meter release - correct values can be found in CMF350 Proto 2 Boilerplate. Approval Codes: 8
CMF350M | IIB | 119 | CMF350 | 0 | 3.4 | 50 | 1000 | 10 | 150 | 0.7 | 5% | 0.17 | 14 | 1.1 | ― | -1 | 40 | 15 | 6.84 | -0.005574 | 1.7 | 300 | 0.26667 | 0.067 | 50 | 0 | 663700 | 770600 | 0 | 4 | 5.3 | 2.6 | 1.8 | Interim P and I values used in meter release - correct values can be found in CMF350 Proto 2 Boilerplate.
CMF350M | IIC | 119 | CMF350 | 0 | 3.4 | 50 | 1000 | 10 | 150 | 0.7 | 5% | 0.17 | 14 | 1.1 | ― | -1 | 40 | 15 | 6.84 | -0.005574 | 1.7 | 300 | 0.26667 | 0.067 | 50 | 0 | 663700 | 770600 | 0 | 4 | 5.3 | 2.6 | 1.8 | Interim P and I values used in meter release - correct values can be found in CMF350 Proto 2 Boilerplate. Approval Codes: 6, 7, 8
CMF400A | IIB | 81 | E400+ IS | 0 | 2.7 | 50 | 1000 | 10 | 100 | 0.7 | 5% | 0.135 | 14 | 1.1 | 50 | -1 | 40 | 15 | 6.84 | -0.005574 | 0.675 | 100 | 0.33333 | 0.083 | 65 | 0 | 3747200 | 4936400 | 0 | 3.52 | 3.12 | 2.12 | 1.32 | CMF400, ID no. 8, CMF400M, pertains to the booster amp E400 built from 1999-2008; ID no. 80, E400M IS, pertains to IS meters built from 2002-2005
CMF400A | IIC | 81 | E400+ IS | 0 | 2.7 | 50 | 1000 | 10 | 100 | 0.7 | 5% | 0.135 | 14 | 1.1 | 50 | -1 | 40 | 15 | 6.84 | -0.005574 | 0.675 | 100 | 0.33333 | 0.083 | 65 | 0 | 3747200 | 4936400 | 0 | 3.52 | 3.12 | 2.12 | 1.32 | Approval Codes: 6, 7, 8
CMF400B | IIB | 81 | E400+ IS | 0 | 2.7 | 50 | 1000 | 10 | 100 | 0.7 | 5% | 0.135 | 14 | 1.1 | 50 | -1 | 40 | 15 | 6.84 | -0.005574 | 0.675 | 100 | 0.33333 | 0.083 | 65 | 0 | 3994200 | 5297700 | 0 | 3.52 | 3.12 | 2.12 | 1.32
CMF400B | IIC | 81 | E400+ IS | 0 | 2.7 | 50 | 1000 | 10 | 100 | 0.7 | 5% | 0.135 | 14 | 1.1 | 50 | -1 | 40 | 15 | 6.84 | -0.005574 | 0.675 | 100 | 0.33333 | 0.083 | 65 | 0 | 3994200 | 5297700 | 0 | 3.52 | 3.12 | 2.12 | 1.32 | Approval Codes: 6, 7, 8
CMF400G | IIB | 81 | E400+ IS | 0 | 2.7 | 50 | 1000 | 10 | 100 | 0.7 | 5% | 0.17 | 14 | 1.1 | 50 | 1 | 40 | 15 | 6.84 | -0.005574 | 0.675 | 100 | 0.33333 | 0.083 | 65 | 0 | 2866300 | 3692200 | 0 | 3.52 | 3.12 | 2.12 | 1.32
CMF400G | IIC | 81 | E400+ IS | 0 | 2.7 | 50 | 1000 | 10 | 100 | 0.7 | 5% | 0.17 | 14 | 1.1 | 50 | -1 | 40 | 15 | 6.84 | -0.005574 | 0.675 | 100 | 0.33333 | 0.083 | 65 | 0 | 2866300 | 3692200 | 0 | 3.52 | 3.12 | 2.12 | 1.32 | Approval Codes: 8
CMF400H | IIB | 81 | E400+ IS | 0 | 2.7 | 50 | 1000 | 10 | 100 | 0.7 | 5% | 0.17 | 14 | 1.1 | 50 | -1 | 40 | 15 | 6.84 | -0.005574 | 0.675 | 100 | 0.33333 | 0.083 | 65 | 0 | 3288300 | 3691800 | 0 | 3.52 | 3.12 | 2.12 | 1.32
CMF400H | IIC | 81 | E400+ IS | 0 | 2.7 | 50 | 1000 | 10 | 100 | 0.7 | 5% | 0.17 | 14 | 1.1 | 50 | -1 | 40 | 15 | 6.84 | -0.005574 | 0.675 | 100 | 0.33333 | 0.083 | 65 | 0 | 3288300 | 3691800 | 0 | 3.52 | 3.12 | 2.12 | 1.32 | Approval Codes: 5, 6, 7, 8
CMF400M | IIB | 81 | E400+ IS | 0 | 2.7 | 50 | 1000 | 10 | 100 | 0.7 | 5% | 0.17 | 14 | 1.1 | 50 | 1 | 40 | 15 | 6.84 | -0.005574 | 0.675 | 100 | 0.33333 | 0.083 | 65 | 0 | 2866300 | 3692200 | 0 | 3.52 | 3.12 | 2.12 | 1.32
CMF400M | IIC | 81 | E400+ IS | 0 | 2.7 | 50 | 1000 | 10 | 100 | 0.7 | 5% | 0.17 | 14 | 1.1 | 50 | -1 | 40 | 15 | 6.84 | -0.005574 | 0.675 | 100 | 0.33333 | 0.083 | 65 | 0 | 2866300 | 3692200 | 0 | 3.52 | 3.12 | 2.12 | 1.32 | Approval Codes: 5, 6, 7, 8
CMF400P | IIB | 81 | E400+ IS | 0 | 2.7 | 50 | 1000 | 10 | 100 | 0.7 | 5% | 0.135 | 14 | 1.1 | 50 | -1 | 40 | 15 | 6.84 | -0.005574 | 0.675 | 100 | 0.33333 | 0.083 | 65 | 0 | 3183500 | 4032900 | 0 | 3.52 | 3.12 | 2.12 | 1.32
CMF400P | IIC | 81 | E400+ IS | 0 | 2.7 | 50 | 1000 | 10 | 100 | 0.7 | 5% | 0.135 | 14 | 1.1 | 50 | -1 | 40 | 15 | 6.84 | -0.005574 | 0.675 | 100 | 0.33333 | 0.083 | 65 | 0 | 3183500 | 4032900 | 0 | 3.52 | 3.12 | 2.12 | 1.32 | Approval Codes: 5, 6, 7, 8
CMFHC2A | IIB | 106 | CMFHC2 | 0 | 3.4 | 50 | 1000 | 0.1 | 1000 | 0.1 | 5% | 0.17 | 14 | 1.1 | ― | -1 | 45 | 15 | 6.31 | -0.006811 | 0.85 | 400 | 0.26667 | 0.067 | 70 | 0 | 1298700 | 1585900 | 0 | 3.52 | 3.12 | 2.12 | 1.32
CMFHC2A | IIC | 106 | CMFHC2 | 0 | 3.4 | 50 | 1000 | 0.1 | 1000 | 0.1 | 5% | 0.17 | 14 | 1.1 | ― | -1 | 45 | 15 | 6.31 | -0.006811 | 0.85 | 400 | 0.26667 | 0.067 | 70 | 0 | 1298700 | 1585900 | 0 | 3.52 | 3.12 | 2.12 | 1.32 | Approval Codes: 6, 7, 8
CMFHC2G | IIB | 106 | CMFHC2 | 0 | 3.4 | 50 | 1000 | 0.1 | 1000 | 0.1 | 5% | 0.17 | 14 | 1.1 | ― | 1 | 45 | 15 | 6.31 | -0.006811 | 0.85 | 400 | 0.26667 | 0.067 | 70 | 0 | 1462100 | 1611300 | 0 | 3.52 | 3.12 | 2.12 | 1.32
CMFHC2G | IIC | 106 | CMFHC2 | 0 | 3.4 | 50 | 1000 | 0.1 | 1000 | 0.1 | 5% | 0.17 | 14 | 1.1 | ― | -1 | 45 | 15 | 6.31 | -0.006811 | 0.85 | 400 | 0.26667 | 0.067 | 70 | 0 | 1462100 | 1611300 | 0 | 3.52 | 3.12 | 2.12 | 1.32 | Approval Codes: 8
CMFHC2M | IIB | 106 | CMFHC2 | 0 | 3.4 | 50 | 1000 | 0.1 | 1000 | 0.1 | 5% | 0.17 | 14 | 1.1 | ― | 1 | 45 | 15 | 6.31 | -0.006811 | 0.85 | 400 | 0.26667 | 0.067 | 70 | 0 | 1459700 | 1613300 | 0 | 3.52 | 3.12 | 2.12 | 1.32
CMFHC2M | IIC | 106 | CMFHC2 | 0 | 3.4 | 50 | 1000 | 0.1 | 1000 | 0.1 | 5% | 0.17 | 14 | 1.1 | ― | -1 | 45 | 15 | 6.31 | -0.006811 | 0.85 | 400 | 0.26667 | 0.067 | 70 | 0 | 1459700 | 1613300 | 0 | 3.52 | 3.12 | 2.12 | 1.32 | Approval Codes: 6, 7, 8
CMFHC2Y | IIB | 106 | CMFHC2 | 0 | 3.4 | 50 | 1000 | 0.1 | 1000 | 0.1 | 5% | 0.17 | 14 | 1.1 | ― | -1 | 45 | 15 | 6.31 | -0.006811 | 0.85 | 400 | 0.26667 | 0.067 | 70 | 0 | 1490700 | 1675000 | 0 | 3.52 | 3.12 | 2.12 | 1.32
CMFHC2Y | IIC | 106 | CMFHC2 | 0 | 3.4 | 50 | 1000 | 0.1 | 1000 | 0.1 | 5% | 0.17 | 14 | 1.1 | ― | -1 | 45 | 15 | 6.31 | -0.006811 | 0.85 | 400 | 0.26667 | 0.067 | 70 | 0 | 1490700 | 1675000 | 0 | 3.52 | 3.12 | 2.12 | 1.32 | Approval Codes: 6,7
CMFHC3A | IIB | 103 | CMFHC3 | 0 | 3.4 | 50 | 1000 | 0.1 | 1000 | 0.1 | 5% | 0.17 | 14 | 1.1 | ― | -1 | 45 | 15 | 6.14 | -0.00649 | 0.85 | 125 | 0.26667 | 0.067 | 70 | 0 | 2758000 | 3368500 | 0 | 3.52 | 3.12 | 2.12 | 1.32
CMFHC3A | IIC | 103 | CMFHC3 | 0 | 3.4 | 50 | 1000 | 0.1 | 1000 | 0.1 | 5% | 0.17 | 14 | 1.1 | ― | -1 | 45 | 15 | 6.14 | -0.00649 | 0.85 | 125 | 0.26667 | 0.067 | 70 | 0 | 2758000 | 3368500 | 0 | 3.52 | 3.12 | 2.12 | 1.32 | Approval Codes: 6, 7, 8
CMFHC3G | IIB | 103 | CMFHC3 | 0 | 3.4 | 50 | 1000 | 0.1 | 1000 | 0.1 | 5% | 0.17 | 14 | 1.1 | ― | 1 | 45 | 15 | 6.14 | -0.00649 | 0.85 | 125 | 0.26667 | 0.067 | 70 | 0 | 2652400 | 2940000 | 0 | 3.52 | 3.12 | 2.12 | 1.32
CMFHC3G | IIC | 103 | CMFHC3 | 0 | 3.4 | 50 | 1000 | 0.1 | 1000 | 0.1 | 5% | 0.17 | 14 | 1.1 | ― | -1 | 45 | 15 | 6.14 | -0.00649 | 0.85 | 125 | 0.26667 | 0.067 | 70 | 0 | 2652400 | 2940000 | 0 | 3.52 | 3.12 | 2.12 | 1.32 | Approval Codes: 8
CMFHC3M | IIB | 103 | CMFHC3 | 0 | 3.4 | 50 | 1000 | 0.1 | 1000 | 0.1 | 5% | 0.17 | 14 | 1.1 | ― | 1 | 45 | 15 | 6.14 | -0.00649 | 0.85 | 125 | 0.26667 | 0.067 | 70 | 0 | 2646100 | 2935500 | 0 | 3.52 | 3.12 | 2.12 | 1.32
CMFHC3M | IIC | 103 | CMFHC3 | 0 | 3.4 | 50 | 1000 | 0.1 | 1000 | 0.1 | 5% | 0.17 | 14 | 1.1 | ― | -1 | 45 | 15 | 6.14 | -0.00649 | 0.85 | 125 | 0.26667 | 0.067 | 70 | 0 | 2646100 | 2935500 | 0 | 3.52 | 3.12 | 2.12 | 1.32 | Approval Codes: 6, 7, 8
CMFHC3Y | IIB | 103 | CMFHC3 | 0 | 3.4 | 50 | 1000 | 0.1 | 1000 | 0.1 | 5% | 0.17 | 14 | 1.1 | ― | -1 | 45 | 15 | 6.14 | -0.00649 | 0.85 | 125 | 0.26667 | 0.067 | 70 | 0 | 2698800 | 2907900 | 0 | 3.52 | 3.12 | 2.12 | 1.32
CMFHC3Y | IIC | 103 | CMFHC3 | 0 | 3.4 | 50 | 1000 | 0.1 | 1000 | 0.1 | 5% | 0.17 | 14 | 1.1 | ― | -1 | 45 | 15 | 6.14 | -0.00649 | 0.85 | 125 | 0.26667 | 0.067 | 70 | 0 | 2698800 | 2907900 | 0 | 3.52 | 3.12 | 2.12 | 1.32 | Approval Codes: 6, 7
CMFHC4M | IIB | 107 | CMFHC4 | 0 | 3.4 | 50 | ― | ― | 2000 | 0.1 | 5% | 0.17 | 14 | 1.1 | ― | 1 | 45 | 15 | 6.06 | -0.00632 | 0.85 | 500 | 0.26667 | 0.067 | 70 | 0 | 2881000 | 3244200 | 0 | 3.52 | 3.12 | 2.12 | 1.32
CMFHC4M | IIC | 107 | CMFHC4 | 0 | 3.4 | 50 | ― | ― | 2000 | 0.1 | 5% | 0.17 | 14 | 1.1 | ― | -1 | 45 | 15 | 6.06 | -0.00632 | 0.85 | 500 | 0.26667 | 0.067 | 70 | 0 | 2881000 | 3244200 | 0 | 3.52 | 3.12 | 2.12 | 1.32 | Approval Codes: 6, 7
CMFS007M | IIC | 118 | CMFS007 | 43.2 | 1 | 50 | 1000 | 10 | 150 | 0.05 | 42.5% | 0.425 | 14 | 1.1 | ― | 1 | 4 | 15 | 7.35 | -0.00382 | 0.5 | 50 | 0.33333 | 0.083 | 8.5 | 0 | 731600 | 801800 | 0 | 3.95 | 5.2 | 2.5 | 1.7
CMFS010H | IIC | 104 | CMFS/010 | 43.2 | 1 | 50 | 1000 | 10 | 150 | 0.5 | 42.5% | 0.425 | 14 | 1.1 | ― | -1 | 8 | 15 | 6.97 | -0.0034 | 0.5 | 50 | 0.26667 | 0.067 | 12 | 0 | 263200 | 576800 | 0 | 3.7 | 4.1 | 2.2 | 1.5
CMFS010M | IIC | 104 | CMFS010 | 43.2 | 1 | 50 | 1000 | 10 | 150 | 0.5 | 42.5% | 0.425 | 14 | 1.1 | ― | 1 | 8 | 15 | 6.97 | -0.0034 | 0.5 | 50 | 0.26667 | 0.067 | 12 | 0 | 198100 | 392800 | 0 | 3.7 | 4.1 | 2.2 | 1.5
CMFS010P | IIC | 104 | CMFS/010 | 43.2 | 1 | 50 | 1000 | 10 | 150 | 0.5 | 42.5% | 0.425 | 14 | 1.1 | ― | -1 | 8 | 15 | 6.97 | -0.0034 | 0.5 | 50 | 0.26667 | 0.067 | 12 | 0 | 261300 | 562700 | 0 | 3.7 | 4.1 | 2.2 | 1.5
CMFS015H | IIC | 105 | CMFS/015 | 43.2 | 1 | 50 | 1000 | 10 | 150 | 0.7 | 42.5% | 0.425 | 14 | 1.1 | ― | -1 | 8 | 15 | 6.97 | -0.0034 | 0.5 | 50 | 0.33333 | 0.083 | 12 | 0 | 1066400 | 1546300 | 0 | 3.7 | 4.1 | 2.2 | 1.5
CMFS015M | IIC | 105 | CMFS015 | 43.2 | 1 | 50 | 1000 | 10 | 150 | 0.7 | 42.5% | 0.425 | 14 | 1.1 | ― | 1 | 7 | 15 | 6.97 | -0.0034 | 0.25 | 50 | 0.33333 | 0.083 | 12 | 0 | 503200 | 806000 | 0 | 3.7 | 4.1 | 2.2 | 1.5
CMFS015P | IIC | 105 | CMFS/015 | 43.2 | 1 | 50 | 1000 | 10 | 150 | 0.7 | 42.5% | 0.425 | 14 | 1.1 | ― | -1 | 8 | 15 | 6.97 | -0.0034 | 0.5 | 50 | 0.33333 | 0.083 | 12 | 0 | 999600 | 1502900 | 0 | 3.7 | 4.1 | 2.2 | 1.5
CMFS025H | IIC | 109 | CMFS/025 | 43.2 | 1.75 | 50 | 1000 | 10 | 75 | 0.01 | 12.5% | 0.125 | 2 | 1.1 | ― | 1 | 20 | 15 | 6.742 | -0.003864 | 0.4375 | 75 | 0.26667 | 0.067 | 27 | 0 | 667000 | 835200 | 0 | 3.9 | 5.1 | 2.3 | 1.6
CMFS025M | IIC | 108 | CMFS025 | 43.2 | 1.75 | 50 | 1000 | 10 | 75 | 0.01 | 12.5% | 0.125 | 2 | 1.1 | ― | 1 | 20 | 15 | 6.742 | -0.003864 | 0.4375 | 75 | 0.26667 | 0.067 | 27 | 0 | 275300 | 579500 | 0 | 3.9 | 5.1 | 2.3 | 1.6
CMFS025P | IIC | 109 | CMFS/025 | 43.2 | 1.75 | 50 | 1000 | 10 | 75 | 0.01 | 12.5% | 0.125 | 2 | 1.1 | ― | 1 | 20 | 15 | 6.742 | -0.003864 | 0.4375 | 75 | 0.26667 | 0.067 | 27 | 0 | 696300 | 830000 | 0 | 3.9 | 5.1 | 2.3 | 1.6
CMFS040M | IIC | 110 | CMFS040 | 43.2 | 1 | 50 | 1000 | 10 | 150 | 0.1 | 12.5% | 0.125 | 2 | 1.1 | ― | 1 | 15 | 15 | 6.742 | -0.003864 | 0.25 | 150 | 0.33333 | 0.083 | 27 | 0 | 1442300 | 1849400 | 0 | 3.9 | 5.1 | 2.3 | 1.6
CMFS050H | IIC | 112 | CMFS/050 | 43.2 | 1 | 50 | 1000 | 10 | 300 | 0.1 | 12.5% | 0.125 | 2 | 1.1 | ― | 1 | 15 | 15 | 6.742 | -0.003864 | 0.25 | 150 | 0.44444 | 0.111 | 27 | 0 | 4828600 | 5603300 | 0 | 3.9 | 5.1 | 2.3 | 1.6
CMFS050M | IIC | 111 | CMFS050 | 43.2 | 1 | 50 | 1000 | 10 | 300 | 0.1 | 12.5% | 0.125 | 2 | 1.1 | ― | 1 | 15 | 15 | 6.742 | -0.003864 | 0.25 | 150 | 0.44444 | 0.111 | 27 | 0 | 2236200 | 3185600 | 0 | 3.9 | 5.1 | 2.3 | 1.6
CMFS050P | IIC | 112 | CMFS/050 | 43.2 | 1 | 50 | 1000 | 10 | 300 | 0.1 | 12.5% | 0.125 | 2 | 1.1 | ― | 1 | 15 | 15 | 6.742 | -0.003864 | 0.25 | 150 | 0.44444 | 0.111 | 27 | 0 | 4839600 | 5764000 | 0 | 3.9 | 5.1 | 2.3 | 1.6
CMFS075M | IIC | 113 | CMFS075 | 175.8 | 2.6 | 50 | 1000 | 10 | 75 | 0.15 | 12.5% | 0.325 | 2 | 1.1 | ― | 1 | 11 | 15 | 6.64 | -0.00334 | 2.6 | 150 | 0.33333 | 0.083 | 17 | 0 | 108500 | 187300 | 0 | 3.9 | 5.1 | 2.3 | 1.6
CMFS100H | IIC | 115 | CMFS/100 | 175.8 | 2.6 | 50 | 1000 | 10 | 150 | 0.15 | 12.5% | 0.325 | 2 | 1.1 | ― | 1 | 11 | 15 | 6.8 | -0.00333 | 2.6 | 150 | 0.44444 | 0.111 | 17 | 0 | 476700 | 606200 | 0 | 3.9 | 5.1 | 2.3 | 1.6
CMFS100M | IIC | 114 | CMFS100 | 175.8 | 2.6 | 50 | 1000 | 10 | 150 | 0.15 | 12.5% | 0.325 | 2 | 1.1 | ― | 1 | 11 | 15 | 6.8 | -0.00333 | 2.6 |  | 0.44444 | 0.111 | 17 | 0 | 305100 | 436300 | 0 | 3.9 | 5.1 | 2.3 | 1.6
CMFS100P | IIC | 115 | CMFS/100 | 175.8 | 2.6 | 50 | 1000 | 10 | 150 | 0.15 | 12.5% | 0.325 | 2 | 1.1 | ― | 1 | 11 | 15 | 6.8 | -0.00333 | 2.6 | 150 | 0.44444 | 0.111 | 17 | 0 | 478600 | 596200 | 0 | 3.9 | 5.1 | 2.3 | 1.6
CMFS150H | IIC | 117 | CMFS/150 | 175.8 | 1.75 | 50 | 1000 | 10 | 150 | 0.05 | 12.5% | 0.21875 | 2 | 1.1 | ― | 1 | 11 | 15 | 6.64 | -0.00334 | 0.4375 | 75 | 0.66667 | 0.167 | 17 | 0 | 1902700 | 2449500 | 0 | 3.9 | 5.1 | 2.3 | 1.6
CMFS150M | IIC | 116 | CMFS150 | 175.8 | 1.75 | 50 | 1000 | 10 | 150 | 0.05 | 12.5% | 0.21875 | 2 | 1.1 | ― | 1 | 11 | 15 | 6.64 | -0.00334 | 0.4375 | 75 | 0.66667 | 0.167 | 17 | 0 | 1032000 | 2180600 | 0 | 3.9 | 5.1 | 2.3 | 1.6
CMFS150P | IIC | 117 | CMFS/150 | 175.8 | 1.75 | 50 | 1000 | 10 | 150 | 0.05 | 12.5% | 0.21875 | 2 | 1.1 | ― | 1 | 11 | 15 | 6.64 | -0.00334 | 0.4375 | 75 | 0.66667 | 0.167 | 17 | 0 | 1904000 | 2436500 | 0 | 3.9 | 5.1 | 2.3 | 1.6
CNG050S | IIC | 70 | CNG050 | 0 | 3.4 | 100 | 1000 | 10 | 150 | 0.7 | 12.5% | 0.425 | 14 | 1.1 | ― | 0 | ― | ― | ― | [7 empty] | ― | ― | 0 | ALL | ALL | ALL | ALL | (2000- 2006) | bar: 3089 to 3165
CNG050S | IIC | 98 | CNG/050 | 0 | 2.6 | 100 | 1000 | 10 | 150 | 0.7 | 5% | 0.13 | 5 | 1.1 | ― | 0 | ― | ― | ― | [7 empty] | ― | ― | 0 | ALL | ALL | ALL | ALL | (2006-current) | bar: 3089 to 3165
CNG050S | IIC | 98 | CNG/F050P | 0 | 2.6 | 100 | 1000 | 10 | 150 | 0.7 | 5% | 0.13 | 5 | 1.1 | ― | 0 | ― | ― | ― | [7 empty] | ― | ― | 0 | ALL | ALL | ALL | ALL | (2006-current) later software versions - takes into account the F050P's FCF/K1 similarity to the CNG050 causes it to drive like the CNG meter. | bar: 3089 to 3165
F025A | IIC | 100 | R/F025HT | 43.2 | 1 | 100 | 1000 | 10 | 150 | 0.7 | 42.5% | 0.425 | 3.3 | 1.1 | ― | 1 | 45 | 15 | 7.49 | 0 | 1 | 75 | 0.66667 | 0.167 | 70 | 0 | TBD | TBD | 0 | 3.52 | 3.12 | 2.12 | 1.33 | F/H/R025, ID no. 60, F025S, pertains to meters built from1995-2003; ID 64, R/F/H025, pertains to meters built 1998-2005; H meter only built between 2001-2004
F025B | IIC | 100 | R/F025HT | 43.2 | 1 | 100 | 1000 | 10 | 150 | 0.7 | 42.5% | 0.425 | 3.3 | 1.1 | ― | -1 | 45 | 15 | 7.49 | 0 | 1 | 75 | 0.66667 | 0.167 | 70 | 0 | TBD | TBD | 0 | 3.52 | 3.12 | 2.12 | 1.33
F025H | IIC | 95 | RFH/025 | 0 | 3.4 | 100 | 1000 | 10 | 100 | 0.5 | 12.5% | 0.425 | 14 | 1.07 | ― | -1 | 8 | 15 | 7.17 | -0.002624 | 0.85 | 50 | 0.44444 | 0.111 | 9.4 | 0 | 93500 | 112100 | 0 | 3.52 | 3.12 | 2.12 | 1.33
F025P | IIC | 95 | RFH/025 | 0 | 3.4 | 100 | 1000 | 10 | 100 | 0.5 | 12.5% | 0.425 | 14 | 1.07 | ― | -1 | 8 | 15 | 7.17 | -0.002624 | 0.85 | 50 | 0.44444 | 0.111 | 9.4 | 0 | 88100 | 116200 | 0 | 3.52 | 3.12 | 2.12 | 1.33
F025S | IIC | 95 | RFH/025 | 0 | 3.4 | 100 | 1000 | 10 | 100 | 0.5 | 12.5% | 0.425 | 14 | 1.07 | ― | 1 | 8 | 15 | 7.17 | -0.002624 | 0.85 | 50 | 0.44444 | 0.111 | 9.4 | 0 | 89500 | 118500 | 0 | 3.52 | 3.12 | 2.12 | 1.33
F050A | IIC | 101 | R/F050HT | 43.2 | 1 | 100 | 1000 | 10 | 150 | 0.7 | 42.5% | 0.125 | 3.3 | 1.1 | ― | -1 | 45 | 15 | 7.49 | 0 | 1 | 75 | 0.44444 | 0.111 | 70 | 0 | TBD | TBD | 0 | 3.52 | 3.12 | 2.12 | 1.33 | F050, ID no. 61, F050S, pertains to meters built between 1995-2003; ID 65, R/F/H050, pertains to meters built between 1998-2004
F050B | IIC | 101 | R/F050HT | 43.2 | 1 | 100 | 1000 | 10 | 150 | 0.7 | 42.5% | 0.125 | 3.3 | 1.1 | ― | -1 | 45 | 15 | 7.49 | 0 | 1 | 75 | 0.44444 | 0.111 | 70 | 0 | TBD | TBD | 0 | 3.52 | 3.12 | 2.12 | 1.33
F050H | IIC | 96 | RFH/050 | 0 | 3.4 | 100 | 1000 | 10 | 100 | 0.5 | 12.5% | 0.425 | 14 | 1.07 | ― | -1 | 7 | 15 | 7.17 | -0.002624 | 0.85 | 50 | 0.44444 | 0.111 | 9.6 | 0 | 110800 | 135400 | 0 | 3.52 | 3.12 | 2.12 | 1.33
F050P | IIC | 98 | CNG/F050P | 0 | 2.6 | 100 | 1000 | 10 | 150 | 0.7 | 5% | 0.13 | 5 | 1.1 | ― | -1 | 7 | 15 | 7.17 | -0.002624 | 0.65 | 50 | 0.66667 | 0.167 | 9.6 | 0 | 246800 | 292400 | 0 | 3.52 | 3.12 | 2.12 | 1.33 | Recognized as a CNG050 due to FCF/K1 proximity, note: CNG, and therefore, this meter, drives at 2.6 mV/Hz
F050S | IIC | 96 | RFH/050 | 0 | 3.4 | 100 | 1000 | 10 | 100 | 0.5 | 12.5% | 0.425 | 14 | 1.07 | ― | 1 | 7 | 15 | 7.17 | -0.002624 | 0.85 | 50 | 0.44444 | 0.111 | 9.6 | 0 | 108300 | 146300 | 0 | 3.52 | 3.12 | 2.12 | 1.33
F100A | IIC | 102 | R/F100HT | 43.2 | 1 | 100 | 1000 | 10 | 150 | 0.7 | 42.5% | 0.425 | 3.3 | 1.1 | ― | 1 | 15 | 15 | 7.43 | 0 | 0.25 | 75 | 0.66667 | 0.167 | 24.5 | 0 | TBD | TBD | 0 | 3.52 | 3.12 | 2.12 | 1.33 | F100, ID no. 62, F100S, pertains to meters built between 1995-2003; ID no. 66, R/F/H100, pertains to meters built between 1998-2005
F100B | IIC | 102 | R/F100HT | 43.2 | 1 | 100 | 1000 | 10 | 150 | 0.7 | 42.5% | 0.425 | 3.3 | 1.1 | ― | -1 | 15 | 15 | 7.43 | 0 | 0.25 | 75 | 0.66667 | 0.167 | 24.5 | 0 | TBD | TBD | 0 | 3.52 | 3.12 | 2.12 | 1.33
F100H | IIC | 97 | RFH/100 | 0 | 2.6 | 100 | 1000 | 10 | 150 | 0.7 | 5% | 0.13 | 5 | 1.1 | ― | -1 | 15 | 15 | 7.17 | -0.002624 | 1.3 | 150 | 0.66667 | 0.167 | 24.5 | 0 | 516300 | 652300 | 0 | 3.52 | 3.12 | 2.12 | 1.33
F100P | IIC | 120 | F100P | 47.5 | 1.5 | 100 | 1000 | 10 | 300 | 0.1 | 5% | 0.075 | 0 | 1.1 | ― | 1 | 15 | 15 | 7.17 | -0.002624 | 0.375 | 75 | 0.66667 | 0.167 | 24.5 | 0 | TBD | TBD | 0 | 4.14 | 5.5 | 2.8 | 2
F100S | IIC | 97 | RFH/100 | 0 | 2.6 | 100 | 1000 | 10 | 150 | 0.7 | 5% | 0.13 | 5 | 1.1 | ― | 1 | 15 | 15 | 7.17 | -0.002624 | 1.3 | 150 | 0.66667 | 0.167 | 24.5 | 0 | 463700 | 591400 | 0 | 3.52 | 3.12 | 2.12 | 1.33
F200H | IIC | 67 | R/F/H200 | 0 | 2.6 | 100 | 1000 | 10 | 150 | 0.7 | 5% | 0.13 | 5 | 1.1 | ― | -1 | 20 | 15 | 7.02 | -0.002441 | 0.65 | 150 | 0.66667 | 0.167 | 29 | 0 | 922400 | 990000 | 0 | 3.52 | 3.12 | 2.12 | 1.33
F200S | IIC | 67 | R/F/H200 | 0 | 2.6 | 100 | 1000 | 10 | 150 | 0.7 | 5% | 0.13 | 5 | 1.1 | ― | 1 | 20 | 15 | 7.02 | -0.002441 | 0.65 | 150 | 0.66667 | 0.167 | 29 | 0 | 850600 | 1002100 | 0 | 3.52 | 3.12 | 2.12 | 1.33
F300H | IIB | 82 | F/H300 | 43.2 | 1 | 100 | 1000 | 10 | 150 | 0.7 | 5% | 0.05 | 3.33 | 1.1 | ― | -1 | 25 | 15 | 7.05 | -0.0043 | 0.25 | 75 | 0.66667 | 0.167 | 36.5 | 0 | 2760600 | 3422000 | 0 | 3.52 | 3.12 | 2.12 | 1.33
F300H | IIC | 82 | F/H300 | 43.2 | 1 | 100 | 1000 | 10 | 150 | 0.7 | 5% | 0.05 | 3.33 | 1.1 | ― | -1 | 25 | 15 | 7.05 | -0.0043 | 0.25 | 75 | 0.66667 | 0.167 | 36.5 | 0 | 2760600 | 3422000 | 0 | 3.52 | 3.12 | 2.12 | 1.33 | This class IIC is an ETO
F300S | IIB | 82 | F/H300 | 43.2 | 1 | 100 | 1000 | 10 | 150 | 0.7 | 5% | 0.05 | 3.33 | 1.1 | ― | 1 | 25 | 15 | 7.05 | -0.0043 | 0.25 | 75 | 0.66667 | 0.167 | 36.5 | 0 | 2401000 | 2975500 | 0 | 3.52 | 3.12 | 2.12 | 1.33
F300S | IIC | 82 | F/H300 | 43.2 | 1 | 100 | 1000 | 10 | 150 | 0.7 | 5% | 0.05 | 3.33 | 1.1 | ― | -1 | 25 | 15 | 7.05 | -0.0043 | 0.25 | 75 | 0.66667 | 0.167 | 36.5 | 0 | 2401000 | 2975500 | 0 | 3.52 | 3.12 | 2.12 | 1.33 | This class IIC is an ETO
F300S | IIB | 83 | F/H300D | 43.2 | 1 | 100 | 1000 | 10 | 150 | 0.7 | 5% | 0.05 | 3.33 | 1.1 | ― | 0 | ― | ― | ― | [7 empty] | ― | ― | 0 | ALL | ALL | ALL | ALL | ETO - Special density version made specifically for Halliburton - sometimes referred to with a model code of "D", but that is incorrect. There is no official model code of D. This is an ETO meter. | bar: 3089 to 3165
F300S+ | IIC | 129 | F/H300 | 41.2 | 2 | 100 | 1000 | 10 | 150 | 0.7 | 5% | 0.05 | 3.33 | 1.1 | ― | 0 | 12 | 15 | 7.05 | -0.0043 | 1 | 150 | 0.66667 | 0.167 | 19 | 0 | 500000 | 2000000 | 0
H025F | IIC | 95 | RFH/025 | 0 | 3.4 | 100 | 1000 | 10 | 100 | 0.5 | 12.5% | 0.425 | 14 | 1.07 | ― | 1 | 8 | 15 | 7.17 | -0.002624 | 0.85 | 50 | 0.44444 | 0.111 | 9.4 | 0 | 76200 | 101300 | 0 | 3.52 | 3.12 | 2.12 | 1.33
H025S | IIC | 95 | RFH/025 | 0 | 3.4 | 100 | 1000 | 10 | 100 | 0.5 | 12.5% | 0.425 | 14 | 1.07 | ― | 1 | 8 | 15 | 7.17 | -0.002624 | 0.85 | 50 | 0.44444 | 0.111 | 9.4 | 0 | 90800 | 119200 | 0 | 3.52 | 3.12 | 2.12 | 1.33
H050F | IIC | 96 | RFH/050 | 0 | 3.4 | 100 | 1000 | 10 | 100 | 0.5 | 12.5% | 0.425 | 14 | 1.07 | ― | 1 | 7 | 15 | 7.17 | -0.002624 | 0.85 | 50 | 0.44444 | 0.111 | 9.6 | 0 | 107300 | 133900 | 0 | 3.52 | 3.12 | 2.12 | 1.33
H050S | IIC | 96 | RFH/050 | 0 | 3.4 | 100 | 1000 | 10 | 100 | 0.5 | 12.5% | 0.425 | 14 | 1.07 | ― | 1 | 7 | 15 | 7.17 | -0.002624 | 0.85 | 50 | 0.44444 | 0.111 | 9.6 | 0 | 111300 | 139000 | 0 | 3.52 | 3.12 | 2.12 | 1.33
H100F | IIC | 97 | RFH/100 | 0 | 2.6 | 100 | 1000 | 10 | 150 | 0.7 | 5% | 0.13 | 5 | 1.1 | ― | 1 | 20 | 15 | 7.17 | -0.002624 | 1.3 | 150 | 0.66667 | 0.167 | 24.5 | 0 | 458400 | 558200 | 0 | 3.52 | 3.12 | 2.12 | 1.33
H100S | IIC | 97 | RFH/100 | 0 | 2.6 | 100 | 1000 | 10 | 150 | 0.7 | 5% | 0.13 | 5 | 1.1 | ― | 1 | 20 | 15 | 7.17 | -0.002624 | 1.3 | 150 | 0.66667 | 0.167 | 24.5 | 0 | 479600 | 582600 | 0 | 3.52 | 3.12 | 2.12 | 1.33
H200F | IIC | 67 | R/F/H200 | 0 | 2.6 | 100 | 1000 | 10 | 150 | 0.7 | 5% | 0.13 | 5 | 1.1 | ― | 1 | 20 | 15 | 7.02 | -0.002441 | 0.65 | 150 | 0.66667 | 0.167 | 29 | 0 | 837700 | 986000 | 0 | 3.52 | 3.12 | 2.12 | 1.33
H200S | IIC | 67 | R/F/H200 | 0 | 2.6 | 100 | 1000 | 10 | 150 | 0.7 | 5% | 0.13 | 5 | 1.1 | ― | 1 | 20 | 15 | 7.02 | -0.002441 | 0.65 | 150 | 0.66667 | 0.167 | 29 | 0 | 861100 | 1009500 | 0 | 3.52 | 3.12 | 2.12 | 1.33
H300F | IIB | 82 | F/H300 | 43.2 | 1 | 100 | 1000 | 10 | 150 | 0.7 | 5% | 0.05 | 3.33 | 1.1 | ― | 1 | 25 | 15 | 7.05 | -0.0043 | 0.25 | 75 | 0.66667 | 0.167 | 36.5 | 0 | 2689100 | 2885900 | 0 | 3.52 | 3.12 | 2.12 | 1.33
H300F+ | IIC | 129 | F/H300 | 41.2 | 2 | 100 | 1000 | 10 | 150 | 0.7 | 5% | 0.05 | 3.33 | 1.1 | ― | 0 | 12 | 15 | 7.05 | -0.0043 | 1 | 150 | 0.66667 | 0.167 | 19 | 0 | 500000 | 2000000 | 0
H300S | IIB | 82 | F/H300 | 43.2 | 1 | 100 | 1000 | 10 | 150 | 0.7 | 5% | 0.05 | 3.33 | 1.1 | ― | 1 | 25 | 15 | 7.05 | -0.0043 | 0.25 | 75 | 0.66667 | 0.167 | 36.5 | 0 | 2417400 | 2998600 | 0 | 3.52 | 3.12 | 2.12 | 1.33
H300S+ | IIC | 129 | F/H300 | 41.2 | 2 | 100 | 1000 | 10 | 150 | 0.7 | 5% | 0.05 | 3.33 | 1.1 | ― | 0 | 12 | 15 | 7.05 | -0.0043 | 1 | 150 | 0.66667 | 0.167 | 19 | 0 | 500000 | 2000000 | 0
HPC010P | IIC | 121 | HPC010P | 0 | 2.3 | 100 | 1000 | 10 | 1000 | 0.5 | ― | ― | 1 | 1.1 | ― | 1 | 40 | 15 | 6.97 | -0.003533 | 1.15 | 300 | 0.33333 | 0.083 | 70 | 0 | TBD | TBD | 0 | 4.2 | 5.5 | 2.8 | 2
K025S | IIC | 95 | RFH/025 | 0 | 3.4 | ― | ― | ― | 100 | 0.5 | 12.5% | 0.425 | 14 | 1.07 | ― | 0 | 8 | 15 | 7.17 | -0.002624 | 0.85 | 50 | 0.44444 | 0.111 | 9.4 | 0 | 89500 | 118500 | 0 | 3.52 | 3.12 | 2.12 | 1.33
K050S | IIC | 96 | RFH/050 | 0 | 3.4 | ― | ― | ― | 100 | 0.5 | 12.5% | 0.425 | 14 | 1.07 | ― | 0 | 7 | 15 | 7.17 | -0.002624 | 0.85 | 50 | 0.44444 | 0.111 | 9.6 | 0 | 108300 | 146300 | 0 | 3.52 | 3.12 | 2.12 | 1.33
K100S | IIC |  | K100S | 0 | 2 | ― | ― | ― | 150 | 0.7 | 5% | 0.1 | 5 | 1.1 | ― | 0 | ― | ― | ― | [7 empty] | ― | ― | 0 | 4.02 | N/A | N/A | N/A | bar: 3089 to 3165
K200S | IIB |  | K200S | 0 | 1 | ― | ― | ― | 150 | 0.7 | 5% | 0.05 | 1.8 | 1.1 | ― | 0 | ― | ― | ― | [7 empty] | ― | ― | 0 | 4.02 | N/A | N/A | N/A | bar: 3089 to 3165
K300S | IIB |  | K300S | 0 | 1 | ― | ― | ― | 150 | 0.7 | 5% | 0.05 | 1.9 | 1.1 | ― | 0 | ― | ― | ― | [7 empty] | ― | ― | 0 | 4.02 | N/A | N/A | N/A | bar: 3089 to 3165
LNGM10S | IIB |  | LNGM10S | 0 | 1 | ― | ― | ― | 100 | 0.5 | ― | ― | 2 | 1.1 | ― | 0 | ― | ― | ― | [7 empty] | ― | ― | 0 | 4.3 | N/A | N/A | N/A | bar: 3089 to 3165
LNGS06S | IIC | 95 | RFH/025 | 0 | 3.4 | ― | ― | ― | 100 | 0.5 | 12.5% | 0.425 | 14 | 1.07 | ― | 0 | 8 | 15 | 7.17 | -0.002624 | 0.85 | 50 | 0.44444 | 0.111 | 9.4 | 0 | 89500 | 118500 | 0 | 4.3 | N/A | N/A | N/A
R025P | IIC | 95 | RFH/025 | 0 | 3.4 | ― | 1000 | 10 | 100 | 0.5 | 12.5% | 0.425 | 14 | 1.07 | ― | 0 | 8 | 15 | 7.17 | -0.002624 | 0.85 | 50 | 0.44444 | 0.111 | 9.4 | 0 | 89500 | 118500 | 0 | 3.52 | 3.12 | 2.12 | 1.33
R025S | IIC | 95 | RFH/026 | 0 | 3.4 | ― | 1000 | 10 | 100 | 0.5 | 12.5% | 0.425 | 14 | 1.07 | ― | 0 | 8 | 15 | 7.17 | -0.002624 | 0.85 | 50 | 0.44444 | 0.111 | 9.4 | 0 | 89500 | 118500 | 0 | 3.52 | 3.12 | 2.12 | 1.33
R050S | IIC | 96 | RFH/050 | 0 | 3.4 | ― | 1000 | 10 | 100 | 0.5 | 12.5% | 0.425 | 14 | 1.07 | ― | 0 | 7 | 15 | 7.17 | -0.002624 | 0.85 | 50 | 0.44444 | 0.111 | 9.6 | 0 | 108300 | 146300 | 0 | 3.52 | 3.12 | 2.12 | 1.33
R100S | IIC | 97 | RFH/100 | 0 | 2.6 | ― | 1000 | 10 | 150 | 0.7 | 5% | 0.13 | 5 | 1.1 | ― | 0 | 20 | 15 | 7.17 | -0.002624 | 1.3 | 150 | 0.66667 | 0.167 | 24.5 | 0 | 463700 | 591400 | 0 | 3.52 | 3.12 | 2.12 | 1.33
R200S | IIC | 67 | R/F/H200 | 0 | 2.6 | ― | 1000 | 10 | 150 | 0.7 | 5% | 0.13 | 5 | 1.1 | ― | 0 | 20 | 15 | 7.02 | -0.002441 | 0.65 | 150 | 0.66667 | 0.167 | 29 | 0 | 850600 | 1002100 | 0 | 3.52 | 3.12 | 2.12 | 1.33
T025F | IIC | 90 | T025 | 175.8 | 0.5 | 200 | 1000 | 10 | 100 | 0.5 | 12.5% | 0.0625 | 2 | 1.07 | ― | 0 | 6 | 15 | 7.5 |  | 0.5 | 25 | 1.5 | 0.32 | 40 | 0.007 | TBD | TBD | 0 | ALL | ALL | ALL | ALL
T025T | IIC | 90 | T025 | 175.8 | 0.5 | 200 | 1000 | 10 | 100 | 0.5 | 12.5% | 0.0625 | 2 | 1.07 | ― | 0 | 6 | 15 | 7.5 |  | 0.5 | 25 | 1.5 | 0.32 | 40 | 0.007 | TBD | TBD | 0 | ALL | ALL | ALL | ALL
T050F | IIC | 91 | T050 | 175.8 | 0.5 | 200 | 1000 | 10 | 100 | 0.5 | 12.5% | 0.0625 | 2 | 1.07 | ― | 0 | 15 | 15 | 7.04 |  | 0.5 | 100 | 1.5 | 0.32 | 50 | 0.0067 | TBD | TBD | 0 | ALL | ALL | ALL | ALL
T050T | IIC | 91 | T050 | 175.8 | 0.5 | 200 | 1000 | 10 | 100 | 0.5 | 12.5% | 0.0625 | 2 | 1.07 | ― | 0 | 15 | 15 | 7.04 |  | 0.5 | 100 | 1.5 | 0.32 | 50 | 0.0067 | TBD | TBD | 0 | ALL | ALL | ALL | ALL
T075F | IIC | 92 | T075 | 175.8 | 0.5 | 200 | 1000 | 10 | 150 | 0.7 | 12.5% | 0.0625 | 2 | 1.1 | ― | 0 | 38 | 15 | 8.23 |  | 0.25 | 25 | 1.5 | 0.32 | 75 | 0.0083 | TBD | TBD | 0 | ALL | ALL | ALL | ALL
T075T | IIC | 92 | T075 | 175.8 | 0.5 | 200 | 1000 | 10 | 150 | 0.7 | 12.5% | 0.0625 | 2 | 1.1 | ― | 0 | 38 | 15 | 8.23 |  | 0.25 | 25 | 1.5 | 0.32 | 75 | 0.0083 | TBD | TBD | 0 | ALL | ALL | ALL | ALL
T100F | IIC | 93 | T100 | 175.8 | 0.5 | 200 | 1000 | 10 | 150 | 0.7 | 12.5% | 0.0625 | 2 | 1.1 | ― | 0 | 40 | 15 | 7.74 |  | 0.25 | 25 | 1.5 | 0.32 | 75 | 0.0081 | TBD | TBD | 0 | ALL | ALL | ALL | ALL
T100T | IIC | 93 | T100 | 175.8 | 0.5 | 200 | 1000 | 10 | 150 | 0.7 | 12.5% | 0.0625 | 2 | 1.1 | ― | 0 | 40 | 15 | 7.74 |  | 0.25 | 25 | 1.5 | 0.32 | 75 | 0.0081 | TBD | TBD | 0 | ALL | ALL | ALL | ALL
T150F | IIC | 94 | T150 | 175.8 | 0.5 | 200 | 1000 | 10 | 150 | 0.7 | 12.5% | 0.0625 | 2 | 1.1 | ― | 0 | 40 | 15 | 7.5 |  | 0.125 | 150 | 1.5 | 0.32 | 75 | 0.007 | TBD | TBD | 0 | ALL | ALL | ALL | ALL
T150T | IIB | 94 | T150 | 175.8 | 0.5 | 200 | 1000 | 10 | 150 | 0.7 | 12.5% | 0.0625 | 2 | 1.1 | ― | 0 | 40 | 15 | 7.5 |  | 0.125 | 150 | 1.5 | 0.32 | 75 | 0.007 | TBD | TBD | 0 | ALL | ALL | ALL | ALL
TA010T | IIC | 122 | TA010 | 0 | 2.7 | 200 | - | - | 75 | 0.5 | - | - | 14 | 1.1 | ― | 1 | 16 | 15 | 5.66 | -0.0018 | 0.7 | 100 | 0.26667 | 0.067 | 27 | 0 | 193617 | 290425 | 0
TA025T | IIC | 123 | TA025 | 0 | 1.9 | 200 | - | - | 100 | 0.5 | - | - | 14 | 1.1 | ― | 1 | 18 | 15 | 5.29 | 0.000557 | 0.5 | 150 | 0.26667 | 0.067 | 30 | 0 | 801008 | 1201512 | 0
TA050T | IIC | 124 | TA050 | 0 | 2.7 | 200 | - | - | 100 | 0.5 | - | - | 14 | 1.1 | ― | 1 | 25 | 15 | 5.61 | 0.00142 | 0.6 | 150 | 0.26667 | 0.067 | 38 | 0 | 400385 | 600577 | 0
TA075T | IIC | 125 | TA075 | 0 | 2.3 | 200 | - | - | 200 | 0.7 | - | - | 14 | 1.1 | ― | 1 | 20 | 15 | 5.975 | 0.001885 | 0.6 | 200 | 0.26667 | 0.067 | 30 | 0 | 1255712 | 1883568 | 0
TA100T | IIC | 126 | TA100 | 0 | 2.4 | 200 | - | - | 300 | 0.7 | - | - | 14 | 1.1 | ― | 1 | 25 | 15 | 4.557 | 0.002612 | 0.6 | 400 | 0.26667 | 0.067 | 40 | 0 | 2030764 | 3046146 | 0
TA200T | IIC | 127 | TA200 | 0 | 4.6 | 200 | - | - | 200 | 0.7 | - | - | 14 | 1.1 | ― | 1 | 12 | 15 | 4.29 | 0.00062 | 1.15 | 300 | 0.26667 | 0.067 | 19 | 0 | 317355 | 476033 | 0
TA300T | IIC | 128 | TA300 | 0 | 1.8 | 200 | - | - | 300 | 0.7 | - | - | 14 | 1.1 | ― | 1 | 10 | 15 | 3.564 | -0.0216 | 0.45 | 300 | 0.26667 | 0.067 | 24 | 0 | 661290 | 991934 | 0

## Sensor ID
ID | Sensor Name
0 | UNKNOWN
1 | CMF010
2 | CMF010P
3 | CMF025
4 | CMF050
5 | CMF100
6 | E200D150
7 | CMF300
8 | CMF400M
9 | CMF200+
10 | CMF300+
20 | D006
21 | D012
22 | D025
23 | D040
24 | D065
25 | D100
26 | D150
27 | D300
28 | DS600S
29 | DH006S
30 | DH012S
31 | DH025S
32 | DH040S
33 | DH038S
34 | DH100S
35 | DH150S
36 | DH300S
37 | DT065H
38 | DT100H
39 | DT150H
40 | D150E200
41 | DS300Z
42 | D012X
43 | DL025S
44 | DL025X
45 | DL050X
46 | DL065S
47 | DL100S
48 | DL200S
60 | F025S
61 | F050S
62 | F100S
63 | F200S
64 | R_F_H025
65 | R_F_H050
66 | R_F_H100
67 | R_F_H200
70 | CNG050
80 | E400M_IS
81 | E400+ IS
82 | F_H300
83 | F_H300D
90 | T025
91 | T050
92 | T075
93 | T100
94 | T150
95 | RFH025+
96 | RFH050+
97 | RFH100+
98 | CNG050+
99 | CMF025+
106 | CMFHC2
103 | CMFHC3
107 | CMFHC4
104 | CMFS010
105 | CMFS015
106 | CMFHC2
108 | CMFS025M, K
109 | CMFS025H
110 | CMFS040
111 | CMFS050M, K
112 | CMFS050H
113 | CMFS075
114 | CMFS100M, K
115 | CMFS100H
116 | CMFS150M, K
117 | CMFS150H
118 | CMFS007
119 | CMF350M
120 | F100P
121 | HPC010P
122 | TA010T
123 | TA025T
124 | TA050T
125 | TA075T
126 | TA100T
127 | TA200T
128 | TA300T
129 | F300+
LNGM10S